## Sheet1
ProjectName | SUB_1 | SUB_2 | Utility | Conductor | Distance (mi) | Status | Estimated In-Service Year | Description
Big Eddy–Ostrander No. 1 500-kV transmission line reconductoring project | Big Eddy | Ostrander | BPA | ACSS | 67 | Planned | 2028 | Bonneville Power Administration (BPA) proposes to replace the existing conductor (the transmission wires) on about 67 miles of its existing Big Eddy-Ostrander No. 1 500-kilovolt transmission line, which begins at BPA’s Big Eddy Substation in The Dalles, Oregon and continues west to Ostrander Substation near Eagle Creek, Oregon. The transmission line was originally constructed in 1960 and consists of lattice steel structures. The existing conductor’s replacement parts are no longer available to maintain the existing conductor, and the existing conductor is past its service-life. In some locations, the existing transmission structures would be increased in height to maintain a safe distance between the ground and the conductor. This Mitigation Action Plan is for the Proposed Action and includes all of the integral elements and commitments made in the environmental assessment (EA) to mitigate potential adverse environmental impacts. BPA and its contractor are responsible for implementing the mitigation measures during various phases of project construction. Relevant portions of this Mitigation Action Plan will be included in the construction contract specifications, which will obligate the contractor to implement the mitigation measures identified that relate to contractor responsibilities during and after construction.
Schultz-Raver Reconductor and Paul Capacitor | SCHULTZ | RAVER | BPA | - | 77 | Planned | 2030 | This project will upgrade the existing Schultz-Raver #3 and Schultz-Raver #4 500-kV lines enabling these lines to carry more power along the 77-mile route between BPA’s Schultz Substation in Ellensburg and the Raver Substation in Ravensdale. BPA has also proposed adding a new capacitor at Paul Substation in Centralia and a new Static VAR Compensator at Olympia Substation in Olympia that will further the delivery of renewable resources and improve resiliency of service. This project is expected to be completed in late 2029/early 2030.
Rock Creek-John Day Upgrade | ROCK CREEK | JOHN DAY | BPA | - | 14 | Planned | 2029 | This project will upgrade the existing Rock Creek – John Day #1 500-kV line. By replacing 14 miles of line between the Rock Creek Substation in Goldendale and the John Day Substation in Rufus, Oregon, this project will enable integration of renewable resources in Central Washington and improve overall capacity of the grid. This project is expected to be completed in early 2029.
Ross-Rivergate Rebuild | ROSS | RIVERGATE | BPA | - | 7.5 | Planned | 2028 | This project will upgrade the existing Ross-Rivergate #1 230-kV line. The work will focus on replacing 7.5 miles of line between BPA’s Ross Substation in Vancouver and PGE’s Rivergate Substation in Portland, Oregon, enabling integration of renewable resources and bolstering grid resiliency. This project is expected to be completed in late 2027/early 2028.
Chehalis-Cowlitz Tap Rebuild | CHEHALIS | COWLITZ | BPA | - | 35 | Planned | 2028 | This project will upgrade a portion of the existing Chehalis-Covington #1 230-kV line. The work would consist of replacing 35 miles of transmission between BPA’s Chehalis Substation in Chehalis and the Cowlitz Tap in Frederickson, also enabling the integration of renewable resources and mitigating the impact of planned natural gas generation retirements. This project is expected to be completed in late 2027/early 2028.
Big Eddy-Chemawa Rebuild | BIG EDDY | CHEMAWA | BPA | - | 91 | Planned | 2033 | BPA proposes to rebuild 91 miles of the existing Big Eddy-Chemawa 230-kV line to 500-kV. The preliminary direct cost is $670 million and estimated completion data in 2033.
Bethel-Round Butte 500kV upgrade | BETHEL | ROUND BUTTE | PGN | - | 100 | Planned | 2032 | In 2023, the Confederated Tribes of Warm Springs was selected to receive a $250 million Grid Resilience and Innovation Partnerships grant from the U.S. Department of Energy to rebuild the 100-mile, 230 kV line and upgrade it to 500 kV. This will upgrade a line built in the 1960s to address transmission constraints and increase access to electricity generated east of the Cascade Mountain Range. The upgrade will increase transmission capacity to improve reliability, help meet growing electrical demand and deliver more electricity from Central Oregon to more densely populated areas.