## CompleteProjects
New or Upgraded Transmission Facilities in EIPC 2018 and 2023 Roll-Up Cases
Includes ALL new/upgraded facilities (161 kV and above) that are projected to be in-service by 2023
PA | States | From Bus # | From Bus Name | To Bus # | To Bus Name | Ckt | Voltage (kV) | Line Length (miles) | Model Year | Planning Status | Project Type | Project Description
DEC | NC | 306151 | 6PISGAH 230.0 | 306159 | 6SHILOH 230.0 | 1 | 230 | 22 | 2018 | Committed | Reliability | Conductor upgrade - Construction
DEC | NC | 306151 | 6PISGAH 230.0 | 306159 | 6SHILOH 230.0 | 2 | 230 | 22 | 2018 | Committed | Reliability | Conductor upgrade - Construction
DEF | FL | 402884 | KATHLEEN | 403838 | ZEPHYRHLLS N | 2 | 230 | 13 | 2018 | Planned | Reliability | Second 230 kV Line
DEF | FL | 403162 | FT WHITE N | 403108 | FT WHITE | 1 | 230 |  | 2018 | Planned | Reliability | New 230/115 kV Transformer
DEF | FL | 403555 | CRYST RVR P | 403551 | CENTRAL FLA | 1 | 500 | 52.91 | 2018 | Planned | Reliability | Remove Limiting Elements
DEF | FL | 403701 | DISSTON | 403704 | NORTHEAST | 1 | 230 | 1.96 | 2018 | Planned | Reliability | New 230 Kv line & Disston 230/115 kV
DEP | NC | 304009 | 6HARRIS1 | 304159 | 6RTP230 | 1 | 230 | 18 | 2018 | Construction | Reliability | Construct new 230 kV Line
DEP | NC | 304348 | 6ROCKHAM230T | 304985 | 6LILES SS T | 1 | 230 | 14 | 2018 | Construction | Reliability | Construct new 230 kV Line
DEP | NC | 304451 | 6PA-GRNV | 304474 | 6DUP KIN | 1 | 230 | 30 | 2018 | Construction | Reliability | Construct new 230 kV Line
Entergy | TX | 334028 | Grimes 345 kV | 334027 | Grimes 230kV | 1 | 345/230 | N/A | 2018 | Committed | Reliability | Add 345-230 kV Auto at Grimes
Entergy | TX | 334088 | Ponderosa 230kV | 334027 | Grimes 230kV | 1 | 230 | 41 | 2018 | Committed | Reliability | Construct new 230 kV line from Grimes to Ponderosa
Entergy | TX | 334088 | Ponderosa 230kV | 334087 | Ponderosa 138kV | 1 | 230/138 | N/A | 2018 | Committed | Reliability | Add 230-138 kV Auto at Ponderosa
Entergy | TX | 334204 | China 230kV | 334327 | Amelia 230kV | 2 | 230 | 11 | 2018 | Committed | Reliability | Construct 2nd China to Amelia 230 kV line
Entergy | TX | 334320 | Cypress 500 kV | 334319 | Cypress 138 kV | 2 | 500/138 | N/A | 2023 | Conceptual | Reliability | Add 2nd auto
Entergy | TX | 334325 | Hartburg 500 kV | 334363 | Hartburg 230 kV | 2 | 500/230 | N/A | 2018 | Planned | Reliability | Construct new 230 kV line and add 2nd auto at Hartburg
Entergy | TX | 334326 | Cypress 230kV | 334324 | Jacinto 230 kV | 1 | 230 | 25 | 2023 | Conceptual | Reliability | Construct new 230 kV line
Entergy | TX | 334327 | Amelia 230kV | 334360 | Helbig 230kV | 1 | 230 | 10.3 | 2018 | Planned | Reliability | Upgrade 230 kV line
Entergy | TX | 334360 | Helbig 230 kV | 334429 | Chisolm Rd 230 kV | 1 | 230 | 14.95 | 2023 | Conceptual | Reliability | Upgrade 230 kV line
Entergy | TX | 334363 | Hartburg 230kV | 334429 | Chisolm Rd 230kV | 1 | 230 | 15 | 2018 | Planned | Reliability | Construct new 230 kV line and add 2nd auto at Hartburg
Entergy | LA | 335568 | Willow Glen 230kV | 335580 | Conway 230kV | 1 | 230 | 15 | 2018 | Committed | Economic | Construct new 230 kV line
Entergy | LA | 336088 | Oakville 230kV | 336086 | Alliance 230kV | 1 | 230 | 10.3 | 2018 | Committed | Reliability | Construct new 230 kV line and add auto at Alliance
Entergy | LA | 336189 | Ironman 230 kV | 336069 | Tezcuco 230 kV | 1 | 230 | 10.7 | 2018 | Committed | Reliability | Construct new 230 kV line
Entergy | LA | 336198 | Southport 230 kV | 336250 | Ninemile 230 kV | 1 | 230 | 1.84 | 2018 | Committed | Transmission Service | Upgrade 230 kV line
Entergy | LA | 336198 | Southport 230 kV | 336250 | Ninemile 230 kV | 2 | 230 | 1.84 | 2018 | Committed | Transmission Service | Upgrade 230 kV line
Entergy | MS | 336559 | Franklin | 336551 | McComb | 1 | 115 | 24 | 2018 | Planned | Reliability | Franklin - McComb build new 115 kV line (constructed to 230 kV)
Entergy | MS | 337140 | Getwell 230kV | 337132 | Senatobia Industrial 230kV | 1 | 230 | 26 | 2018 | Planned | Reliability | Construct new 230 kV line and add auto at Senatobia Industrial
Entergy | AR | 337367 | Mt Olive | 337370 | Arcadia | 1 | 115 | 15.05 | 2023 | Conceptual | Reliability | Construct new 230 kV line (operate at 115 kV) from Mt. Olive to Arcadia
Entergy | AR | 337561 | Eldorado 500 kV | 337643 | Sheridan 500 kV | 1 | 500 | N/A | 2018 | Committed | Economic | Upgrade terminal Equipment at Sheridan and Eldorado 500 kV substations
Entergy | AR | 337579 | Monticello East | 337600 | Reed | 1 | 115 | 22 | 2018 | Planned | Reliability | Monticello East to Reed: Construct new 115 kV transmission line. Construct to 230 kV but operate at 115 kV.
Entergy | AR | 337592 | Lake Village Bagby | 337600 | Reed | 1 | 115 | 26 | 2018 | Committed | Reliability | Lake Village Bagby to Reed: Construct new 230 kV line and operate at 115 kV
Entergy | AR | 337620 | Woodward | 337621 | Pine Bluff Watson Chapel | 1 | 115 | 2.63 | 2018 | Committed | Reliability | Woodward - PB Watson Rebuild the line to 230kV operating at 115kV
Entergy | AR | 337633 | Woodward 230 kV | 337654 | White Bluff 230 kV | 1 | 230 | 17 | 2018 | Planned | Reliability | Construct new White Bluff to Woodward 230 kV line
Entergy | AR | 337643 | Sheridan 500 kV | 337808 | Mabelvale 500 kV | 1 | 500 | N/A | 2018 | Committed | Economic | Upgrade terminal Equipment at Mabelvale, Sheridan 500 kV substations
Entergy | AR | 337643 | Sheridan 500 kV | 337651 | White Bluff 500 kV | 1 | 500 | N/A | 2018 | Committed | Economic | Upgrade terminal Equipment at White Bluff, Sheridan 500 kV substations
Entergy | AR | 337799 | Mabelvale 500 kV | 337808 | Mabelvale 115 kV | 1 | 500/115 | N/A | 2018 | Planned | Reliability | Mabelvale: Replace 500-115 Autos
Entergy | AR | 337804 | Mabelvale 500 kV | 337808 | Mabelvale 115 kV | 2 | 500/115 | N/A | 2018 | Planned | Reliability | Mabelvale: Replace 500-115 Autos
Entergy | AR | 337905 | East Russelville 161kV | 337906 | North Russelville 161kV | 1 | 161 | 3.19 | 2018 | Planned | Reliability | Upgrade 161 kV line
Entergy | AR | 338131 | Melbourne 161 kV | 338130 | Calico Rock 161 kV | 1 | 161 | 16.63 | 2018 | Committed | Reliability | Calico Rock-Melbourne - Upgrade 161kV Line
Entergy | AR | 338169 | Truman 161 kV | 338707 | Truman West 161 kV | 1 | 161 | 6.48 | 2018 | Conceptual | Reliability | Upgrade 161 kV line
Entergy | AR | 338204 | Paragould 161 kV | 338706 | Paragould South 161 kV | 1 | 161 | 7.67 | 2023 | Conceptual | Reliability | Reconductor 161 kV line
Entergy | AR | 505440 | Doniphan 161 kV | 338226 | Datto 161kV | 1 | 161 | 15 | 2018 | Planned | Reliability | Doniphan - Datto 161 construct new line
FPL | FL | 401794 | Bobwhite | 400348 | Laurelwood | 1 | 230 | 7.5 | 2018 | Planned | Reliablility | New line
FPL | FL | 401794 | Bobwhite | 400349 | Manatee | 1 | 230 | 17.5 | 2018 | Planned | Reliablility | New line
IESO | ON | 151054 | Lakehead | 152061 | Wawa | 1 | 220 | 247.3 | 2018 | Proposed | Reliability | Double circuit 230 kV from Lakehead TS to Wawa TS
IESO | ON | 151054 | Lakehead | 152061 | Wawa | 2 | 220 | 247.3 | 2018 | Proposed | Reliability
IESO | ON | 156015 | Clarington 500 kV | 156017 | Clarington 220 kV | 1 | 500/220 | NA | 2018 | Proposed | Reliability | Reinforce supply to Oshawa, Witby and Ajax areas
IESO | ON | 156016 | Clarington 500 kV | 156018 | Clarington 220 kV | 1 | 500/220 | NA | 2018 | Proposed | Reliability
IESO | ON | 157280 | Allanburg | 158069 | Middleport | 1 | 220 | 47.2 | Unknown | Committed | Reliability | The construction is on hold
IESO | ON | 157281 | Allanburg | 158071 | Middleport | 1 | 220 | 47.2 | Unknown | Committed | Reliability | The construction is on hold
IESO | ON | 160059 | Lambton | 160062 | Longwood | 1 | 220 | 47.2 | 2018 | Construction | Reliability | Reconductoring existing double circuit 230 kV from Lambton TS to Longwood TS
IESO | ON | 160069 | Lambton | 160062 | Longwood | 1 | 220 | 47.2 | 2018 | Construction | Reliability
IESO | ON | 1510591 | Dryden | 151069 | Crow River | 1 | 220 | 261 | 2023 | Proposed | Reliability | Single circuit 230 kV from Nipigon TS to Crow River TS
ISO-NE | ME | 100002 | Orrington 345.00 | 100092 | Albion Road 345.00 | 1 | 345 | 59 | 2018 | Construction | Reliability | 2-1590 ACSR
ISO-NE | ME | 100005 | Cooper MIlls 345.00 | 100095 | Larrabee Rd 345.00 | 1 | 345 | 34 | 2018 | Construction | Reliability | 2-1590 ACSR
ISO-NE | ME | 100092 | Albion Road 345.00 | 100005 | Cooper Mills 345.00 | 1 | 345 | 21 | 2018 | Construction | Reliability | 2-1590 ACSR
ISO-NE | ME | 100092 | Albion Road 345.00 | 100247 | Albion Road 115.00 | 1 | 345/115 | N/A | 2018 | Construction | Reliability | New substation & transformer
ISO-NE | ME | 100095 | Larrabee Rd 345.00 | 100087 | Surowiec 345.00 | 1 | 345 | 17 | 2018 | Construction | Reliability | 2-1590 ACSR
ISO-NE | ME | 100095 | Larrabee Rd 345.00 | 100118 | Gulf Island 115.00 | 1 | 345/115 | N/A | 2018 | Construction | Reliability | New substation & transformer
ISO-NE | MA | 113001 | Bear Swamp 230.00 | 113008 | Bear Swamp 115.00 | 2 | 230/115 | N/A | 2018 | Planned | Reliability | New second transformer
ISO-NE | MA/RI | 113264 | Millbury 345.00 | 117001 | West Farnum 345.00 | 1 | 345 | 21 | 2018 | Planned | Reliability | 2-1590 ACSR
ISO-NE | CT | 116009 | Northfield Mountain 345.00 | 116344 | Northfield Mountain 115.00 | 1 | 345/115 | N/A | 2018 | Planned | Reliability | 2-1590 ACSR
ISO-NE | ME | 117000 | Sherman 345.00 | 117001 | West Farnum 345.00 | 1 | 345 |  | 2018 | Planned | Reliability | Reconductor 328 line
ISO-NE | ME | 117000 | Sherman 345.00 | 117000 | Sherman 345.00 | 1 | 345 | N/A | 2018 | Planned | Reliability | New AIS Substation
ISO-NE | CT/RI | 119051 | Lake Road 345.00 | 117001 | West Farnum 345.00 | 1 | 345 | 25 | 2018 | Planned | Reliability | 2-1590 ACSR
ISO-NE | CT | 119064 | Card Street 345.00 | 119051 | Lake Road 345.00 | 1 | 345 | 29 | 2018 | Planned | Reliability | 2-1590 ACSR
ISO-NE | MA | 119116 | North Bloomfield 345.00 | 119246 | Frost Bridge 345.00 | 1 | 345 | 35 | 2018 | Planned | Reliability | 2-1590 ACSR
ISO-NE | MA | 119246 | Frost Bridge 345.00 | 120992 | Frost Bridge 115.00 | 2 | 345/115 | N/A | 2018 | Planned | Reliability | New second transformer
JEA | FL | 404953 | GEC | 404855 | Nocatee | 30 | 230 | 4.4 | 2018 | Committed | Reliability | GEC = Greenland Energy Center
LKE | IN | 248830 | 07Ramsy5 | 326569 | New Albany | 1 | 345 | 0.5 | 2018 | Construction | Reliability
LKE | IN | 249520 | 08Speed | 326569 | New Albany | 1 | 345 | 0.5 | 2018 | Construction | Reliability
LKE | KY | 324107 | Middletown 345 | 3424325 | Middletown 138 | 4 | 345/138 | NA | 2018 | Construction | Reliability
LKE | IN | 324110 | Northside | 326569 | New Albany | 1 | 345 | 0.5 | 2018 | Construction | Reliability
LKE | IN | 324111 | Paddy West | 326569 | New Albany | 1 | 345 | 0.5 | 2018 | Construction | Reliability
LKE | KY | 326002 | CaneRun NGCCC 345 | 325096 | CaneRun NGCCC 138 | 1 | 345/138 | NA | 2018 | Construction | Reliability | Tapping Existing Mill Creek to PaddysWest 345 kV
MAPP | MN | 601039 | North Rochester | 601040 | Transformer | 1 | 345 |  | 2018 | Planned | Reliability | New 345/161 Transformer
MAPP | MN/WI | 601039 | North Rochester | 601044 | North La Crosse | 1 | 345 | 68.1 | 2018 | Planned | Reliability | 345 kV Line Addition
MAPP | MN | 601040 | North Rochester | 625445 | Chester | 1 | 161 | 14 | 2018 | Planned | Reliability | 161 kV Line addition
MAPP | MN | 601040 | North Rochester | 625415 | Northern Hills | 1 | 161 | 10.5 | 2018 | Planned | Reliability | 161 kV Line addition
MAPP | MN | 601044 | North La Crosse |  | Substation |  | 345 | 100 | 2018 | Planned | Reliability | New Sub Addition
MAPP | MN | 601046 | Alexandria SS | 658050 | Transformer | 1 | 345 |  | 2018 | Planned | Reliability
MAPP | MN | 601046 | Alexandria SS |  | Substation |  | 345 | 50 | 2018 | Planned | Reliability | Rebuild Alexandria Switching Station to receive CapX 345 kV line from Monticello - Quarry - Alexandria - Bison. Includes one 448 MVA 345/115 kV xfmr. 115 kV side will be rebuildt from ring bus to breaker and 1/2. Inlcudes 50 MVAR switched reactor on tertiary side of xfmr, and 40
MAPP | MN | 601046 | Alexandria SS | 601047 | Waite Park (Quarry) | 1 | 345 | 55 | 2023 | Planned | Reliability
MAPP | MN | 601051 | Hampton Corner | 601039 | North Rochester | 1 | 345 | 36 | 2018 | Planned | Reliability | 345 kV Line Addition
MAPP | MN | 601051 | Hampton Corner |  | Substation |  | 345 | 100 | 2018 | Planned | Reliability | New Sub Addition
MAPP | ND | 601067 | Bison |  | 345 kV line termination | 1 | 345 |  | 2018 | Planned | Reliability
MAPP | MN/ND | 601067 | Bison | 601046 | Alexandria SS | 1 | 345 | 138 | 2018 | Planned | Reliability
MAPP | IA | 635710 | NE Ankeny | 638000 | Ames | 1 | 161 | 22 | 2018 | Planned | Reliability | Add new transmission source to Ames
MAPP | IA | 636230 | Franklin | 656207 | Hampton Tap | 1 | 161 | 8.54 | 2018 | Proposed | Reliability
MAPP | IA | 636616 | Davenport | 631095 | East Calamus | 1 | 161 | 8.9 | 2018 | Planned | Reliability | Rebuild Line
MAPP | IA | 636616 | Davenport | 631095 | East Calamus | 1 | 161 | 7.78 | 2018 | Planned | Reliability | Rebuild Line
MAPP | ND | 652216 | Watford City | 652408 | Transformer |  | 230 |  | 2018 | Planned | Reliability
MAPP | SD | 652400 | Williston | 652421 | Transformer |  | 230 |  | 2018 | Planned | Reliability | Parallel existing transformer
MAPP | ND | 652425 | Belfield, KU1A (old LO) |  | transformer |  | 345 |  | 2018 | Planned | Reliability | Parallel existing (from LO)
MAPP | SD | 652426 | Bismarck, KV3A (old KU3A) | 652427 | transformer | 1 | 230 |  | 2018 | Planned | Reliability | Replace BS xfmr kU3A
MAPP | ND | 652435 | Fargo, KV1A | 652436 | transformer | 1 | 230 |  | 2023 | Proposed | Reliability | Replace FA kV1A at Fargo
MAPP | ND | 652435 | Fargo, KV2A | 652436 | transformer | 2 | 230 |  | 2023 | Proposed | Reliability | Fargo Transformer Replacements
MAPP | ND | 652441 | Garrison, MPA | 652442 | transformer (Corps) |  | 230 |  | 2018 | Planned | Reliability | Transformer
MAPP | ND | 652470 | Bison 230 | 659350 | Bison 115 | 1 | 230 |  | 2018 | Proposed | Reliability
MAPP | SD | 652484 | New Underwood | 652485 | transformer | 2 | 230 |  | 2018 | Planned | Reliability | new transformer parallel existing at New Underwood
MAPP | SD | 652495 | Witten (PS20) | 652495 | transformer |  | 230 |  | 2018 | Planned | Reliability
MAPP | SD | 652519 | Oahe | 652520 | transformer |  | 230 |  | 2018 | Planned | Reliability | parallel existing Oahe xfmr
MAPP | SD | 652519 | Oahe | 652520 | transformer |  | 230 |  | 2018 | Proposed | Reliability | Oahe xfmr replacement
MAPP | SD | 652523 | Sioux Falls, kV3A | 652524 | transformer | 1 | 230 |  | 2018 | Planned | Reliability | Sioux Falls xfmr replacements
MAPP | SD | 652523 | Sioux Falls, kV5A | 652524 | transformer | 2 | 230 |  | 2018 | Planned | Reliability | Sioux Falls xfmr replacements
MAPP | SD | 652538 | White |  | White Wind (GI-0303) |  |  |  |  | On Hold | Reliability | White Substation
MAPP | IA | 652560 | Creston, KY4A | 652569 | transformer | 1 | 161 |  | 2018 | Planned | Reliability
MAPP | IA | 652560 | Creston, KY1A | 652568 | transformer | 1 | 161 |  | 2018 | Planned | Reliability | Replace CS xfmr kY1A at Creston
MAPP | IA | 652561 | Denison | 652560 | Creston |  | 230 | 82.46 | 2018 | Planned | Reliability | Rebuild the Denison to Creston line from 161 to 230kV in sections over 8 years
MAPP | IA | 652563 | Spencer, kY1A | 652580 | transformer | 2 | 161 |  | 2018 | Proposed | Reliability | put xfmrs on separate bus & add bkrs at Spencer
MAPP | IA | 652563 | Spencer, kY1B | 652580 | transformer | 1 | 161 |  | 2018 | Proposed | Reliability | put xfmrs on separate bus & add bkrs at Spencer
MAPP | IA | 652563 | Spencer |  | Capacitor |  | 161 |  | 2018 | Planned | Reliability
MAPP | IA | 656201 | Sheffield | 656207 | Hampton Tap | 1 | 161 | 12.01 | 2018 | Proposed | Reliability
MAPP | ND | 657751 | Center | 661053 | Mandan | 1 | 230 | -1 | 2018 | Planned | Reliability | Re-terminate Heskett end of Center - Heskett 230 kV line into the Mandan substation
MAPP | ND | 657751 | Center | 661053 | Mandan | 1 | 230 | 23 | 2018 | Planned | Reliability | Increase line rating by reconductoring and structure modifications on the Center - Mandan 230 kV line
MAPP |  | 657757 | Moranville | 667046 | Richer | 1 | 230 | 77 | 2018 | Proposed | Reliability | Increase voltage stability limit on line in order to increase overall line rating on the Richer - Roseau - Moranville 230 kV Line
MAPP | ND | 657758 | Winger | 620238 | Transformer | 1 | 230 |  | 2018 | Proposed | Reliability | Increase Winger transformer capacity with either a larger or a second transformer
MAPP | MN | 657758 | Winger |  | Thief River Falls | 1 | 230 | 47 | 2018 | Proposed | Reliability | Add a 230 kV line between Winger and Thief River Falls and 230/115 kV transformation at Thief River Falls
MAPP | ND | 657791 | Center, ND | 657756 | 345/230/13.8 Transformer | 1 | 345 |  | 2018 | Planned | Reliability | New 345 kV transmission line from Center, ND to Grand Forks, ND, including 3 new and 1 moved 345/230 kV transformers
MAPP | ND | 657791 | Center, ND | 657946 | Prairie (Grand Forks, ND) | 1 | 345 | 262 | 2018 | Planned | Reliability | New 345 kV transmission line from Center, ND to Grand Forks, ND, including 3 new and 1 moved 345/230 kV transformers
MAPP | ND | 657946 | Prairie (Grand Forks, ND) | 657755 | 345/230/13.8 Transformer | 1 | 345 |  | 2018 | Planned | Reliability | New 345 kV transmission line from Center, ND to Grand Forks, ND, including 3 new and 1 moved 345/230 kV transformers
MAPP | ND | 657946 | Prairie (Grand Forks, ND) | 657755 | 345/230/13.8 Transformer | 2 | 345 |  | 2018 | Planned | Reliability | New 345 kV transmission line from Center, ND to Grand Forks, ND, including 3 new and 1 moved 345/230 kV transformers
MAPP | ND | 659101 | Antelope Valley 345 | 659183 | Charlie Creek 345 | 2 | 345 | 70 | 2018 | Planned | Reliability
MAPP | ND | 659108 | Logan | 659375 | Whitby | 1 | 230 | 74 | 2023 | Proposed | Reliability
MAPP | ND | 659183 | Charlie Creek 345 | 659333 | Judson 345 | 1 | 345 | 75 | 2018 | Planned | Reliability
MAPP | SD | 659310 | Witten 230 | 652495 | Witten 115 |  | 230 |  | 2018 | Proposed | Reliability
MAPP | SD | 659312 | Lower Brule | 652541 | Big Bend | 1 | 230 | 2.1 | 2018 | Proposed | Reliability | Lower Brule Sw Station-- Keystone XL ultimate load
MAPP | SD | 659312 | Lower Brule | 652507 | Fort Thompson | 1 | 230 | 9.3 | 2018 | Proposed | Reliability
MAPP | SD | 659312 | Lower Brule | 659313 | Reliance | 1 | 230 | 13 | 2018 | Proposed | Reliability
MAPP | SD | 659312 | Lower Brule |  | New Substation |  | 230 |  | 2018 | Proposed | Reliability
MAPP | SD | 659313 | Reliance | TBD | transformer |  | 230 |  | 2018 | Proposed | Reliability
MAPP | SD | 659313 | Reliance | 659310 | Witten |  | 230 | 51 | 2018 | Proposed | Reliability
MAPP | SD | 659313 | Reliance |  | New Substation |  | 230/69 |  | 2018 | Proposed | Reliability
MAPP | ND | 659333 | Judson 345 | 659334 | Judson 230 | 1 | 345 |  | 2018 | Planned | Reliability | Transformer supports load growth in Williston, ND vicinity
MAPP | ND | 659333 | Judson | 659336 | Neset 345 | 1 | 345 | 70 | 2018 | Planned | Reliability
MAPP | ND | 659334 | Judson 230 | 652400 | Williston 230 | 1 | 230 | 2 | 2018 | Planned | Reliability
MAPP | ND | 659336 | Tande 345 | 659337 | Tande 230 | 1 | 345 |  | 2018 | Planned | Reliability | Transformer supports load growth in Tioga, ND vicinity
MAPP | ND | 659337 | Tande 230 | 659138 | Neset 230 | 1 | 230 | 2 | 2018 | Planned | Reliability
MAPP | ND | 659372 | Larson 230 | 659373 | Larson 115 | 1 | 230 |  | 2023 | Planned | Reliability
MAPP | ND | 659372 | Larson 230 | 659373 | Larson 115 | 2 | 230 |  | 2023 | Planned | Reliability
MAPP | ND | 659375 | Whitby | 659150 | Whitby | 1 | 230 |  | 2023 | Proposed | Reliability
MAPP | SD | 659310, 652495 | Witten |  | Substation Addition |  | 230/115/13.8 |  | 2018 | Proposed | Reliability
MAPP | ND | 659333, 659334 | Judson |  | New Substation |  | 345/230 |  | 2018 | Planned | Reliability
MAPP | ND | 659336, 659337 | Tande |  | New Substation |  | 345/230 |  | 2018 | Planned | Reliability
MAPP | ND | 659372, 659373 | Larson |  | New Substation |  | 230/115 |  | 2023 | Proposed | Reliability
MAPP | ND | TBD | Lincoln 230 | TBD | Lincoln 115 | 1 | 230 |  | 2023 | Proposed | Reliability
MAPP |  | west | PS 9 (Bowdoin, KY1A & KY2A) |  | transformer |  | 230 |  | 2018 | Planned | Reliability | new transformer; Bowdoin -- Keystone XL (PS9)
MAPP |  | west | PS 9 (Whitewater - Math) |  | taps FP-HV 161 |  | 230 |  | 2018 | Planned | Reliability | new line; Bowdoin -- Keystone XL (PS9)
MAPP |  |  | Tuttle (taps JT-GA 230) CPEC |  | transformer |  | 230 |  | 2018 | On Hold | Reliability | new transformer & 3 bkr ring bus in the Tuttle Substation
MAPP | ND |  | Center |  | Shunt reactor |  | 345 | 50 | 2018 | Planned | Reliability | New 345 kV transmission line from Center, ND to Grand Forks, ND, including 3 new and 1 moved 345/230 kV transformers
MAPP | IA |  | Zwingle |  | New Substation |  | 161/69 | 60 | 2018 | Planned | Reliability | A new joint substation with ITCMW to serve network load to support the local area conversions to 69 kV
MAPP | SD |  | Rapid City DC |  | transformer |  | 230 |  | 2018 | On Hold | Reliability
MAPP | IA |  | Coggon |  | Rebuild Substation |  | 161/69 | 60 | 2018 | Planned | Reliability | A rebuild of an existing substation to serve network load to support the local area conversions to 69 kV at Coggon
MAPP | IA |  | Guthrie |  | Rebuild Substation |  | 161/69 | 60 | 2018 | Planned | Reliability | A rebuild of an existing substation to serve network load to support the local area conversions to 69 kV at Guthrie
MAPP | MN |  | Thief River Falls | 657713 | 230/115 kV transformer | 1 | 230 |  | 2018 | Proposed | Reliability | Add a 230 kV line between Winger and Thief River Falls and 230/115 kV transformation at Thief River Falls
MAPP | ND |  | Olson |  | taps SC-SP (GI-0320) |  | 161 |  |  | On Hold | Reliability
MAPP | ND |  | Wolf Point | 652400 | Williston | 1 | 230 | 94 |  | On Hold | Reliability | Wolf Point-Williston 230kV upgrade
MAPP | ND |  | Olson |  | taps SC-SP (GI-0320) |  | 161 |  | 2018 | On Hold | Reliability
MAPP | SD | 652538 | White |  | White Wind (GI-0303) |  |  |  | 2018 | On Hold | Reliability | White Substation
MAPP | ND |  | Wolf Point | 652400 | Williston | 1 | 230 | 94 | 2018 | On Hold | Reliability | Wolf Point-Williston 230kV upgrade
MISO | IN | 249503 | IL/IN State Line | 249521 | Sugar Creek | 1 | 345 | 2 | 2023 | Planned | MVP | New Line
MISO | IN | 249520 | Speed | 326569 | LGEE New Albany Sw Station | 1 | 345 | 2 | 2018 | Planned | Reliability | New Line
MISO | IN | 249563 | Reynolds | 249533 | Transformer | 1 | 765/345 | 0 | 2018 | Planned | MVP | New Transformer
MISO | IN | 249563 | Reynolds | 243207 | Greentown | 1 | 765 | 69 | 2018 | Planned | MVP | New Line
MISO | MI | 264706 | Greenwood | 264746 | Fitz (formerly Saratoga) | 2 | 345 | 19 | 2018 | Planned | MVP | New Line
MISO | MI | 264706 | Greenwood | 264746 | Fitz (formerly Saratoga) | 3 | 345 | 19 | 2018 | Planned | MVP | New Line
MISO | MI | 265076 | Rapson (formerly Wyatt) | 265075 | Baker (formerly Reese) | 1 | 345 | 56 | 2018 | Planned | MVP | New Line
MISO | MI | 265076 | Rapson (formerly Wyatt) | 265075 | Baker (formerly Reese) | 2 | 345 | 56 | 2018 | Planned | MVP | New Line
MISO | MI | 265076 | Rapson (formerly Wyatt) | 264706 | Greenwood | 1 | 345 | 65 | 2018 | Planned | MVP | New Line
MISO | MI | 265076 | Rapson (formerly Wyatt) | 264706 | Greenwood | 2 | 345 | 65 | 2018 | Planned | MVP | New Line
MISO | MO | 344000 | Adair | 345435 | Palmyra Tap | 1 | 345 | 63 | 2018 | Planned | MVP | New Line
MISO | IL | 345435 | Palmyra Tap | 347010 | Quincy Area | 1 | 345 | 14 | 2018 | Planned | MVP | New Line
MISO | IL | 347010 | Quincy | 347688 | Meredosia | 1 | 345 | 47 | 2018 | Planned | MVP | New Line
MISO | IL | 347340 | Kansas | 249521 | Sugar Creek | 1 | 345 | 35 | 2023 | Planned | MVP | New Line
MISO | IL | 347688 | Meredosia | 347288 | Ipava | 1 | 345 | 41 | 2018 | Planned | MVP | New Line
MISO | IL | 347688 | Meredosia | 347962 | Pawnee | 1 | 345 | 55 | 2018 | Planned | MVP | New Line
MISO | IL | 347945 | Pana | 348987 | Mt. Zion | 1 | 345 | 28 | 2018 | Planned | MVP | New Line
MISO | IL | 347945 | Pana | 347962 | Pawnee | 1 | 345 | 31 | 2018 | Planned | MVP | New Line
MISO | IL | 348776 | Turkey Hill | 346714 | Cahokia | 1 | 345 | 19 | 2018 | Proposed | Reliability | Rebuild Line to 345 kV
MISO | IL | 348882 | Rising | 348887 | Sidney | 1 | 345 | 27 | 2018 | Planned | MVP | New Line
MISO | IL | 348987 | Mt. Zion | 347340 | Kansas | 1 | 345 | 52 | 2018 | Planned | MVP | New Line
MISO | IL | 349730 | Fargo | 636635 | Oak Grove | 1 | 345 | 70 | 2018 | Planned | MVP | New Line
MISO | WI/IA | 693863 | Eden | 631191 | Dubuque Co | 1 | 345 | 75 | 2018 | Planned | MVP | New Line
MISO | WI | 693863 | Eden | 699829 | Cardinal | 1 | 345 | 28 | 2018 | Planned | MVP | New Line
MISO | WI | 693863 | Eden | 699034 | Eden | 1 | 345/138 | 28 | 2018 | Planned | MVP | New Transformer
MISO | WI | 601044 | North LaCrosse | 694098 | North Madison | 1 | 345 | 136 | 2018 | Planned | MVP | New Line
MISO | WI | 694102 | North Madison | 699829 | Cardinal | 1 | 345 | 21 | 2018 | Planned | MVP | New Line
MISO | WI | 699359 | North Appleton | 694035 | Morgan | 1 | 345 | 43 | 2016-12-31 | Planned | Reliability | New Line
MISO | WI | 602025 | Monroe Co | 699002 | Council Creek | 1 | 161 | 17.3 | 2015-03-15 | Planned | Reliability | P574 Monroe County - Council Creek 161 kV line
MISO | WI | 699002 | Council Creek | 699239 | Council Creek | 1 | 161/138 |  | 2015-03-15 | Planned | Reliability | New Transformer
MISO | SD/MN | 601031 | Brookings County | 601048 | Lyon County 345 kV | 1 | 345 | 59 | 2018 | Planned | MVP | New Line
MISO | MN | 601039 | North Rochester | 601044 | Briggs Road (North LaCrosse) | 1 | 345 | 82 | 2018 | Planned | Reliability | New Line
MISO | MN | 601048 | Lyon County | 615643 | Cedar Mountain | 1 | 345 | 52 | 2018 | Construction | MVP | New Line
MISO | MN | 601048 | Lyon County | 615643 | Cedar Mountain | 2 | 345 | 52 | 2018 | Construction | MVP | New Line
MISO | MN | 601048 | Lyon County | 601054 | Hazel Creek | 1 | 345 | 30 | 2018 | Planned | MVP | New Line
MISO | MN | 601050 | Helena | 615649 | Chub Lake | 1 | 345 | 23 | 2018 | Construction | MVP | New Line
MISO | MN | 601051 | Hampton Corner | 601039 | North Rochester | 1 | 345 | 36 | 2018 | Planned | Reliability | New Line
MISO | MN | 601053 | Hazel Creek | 602008 | Minnesota Valley | 1 | 230 | 5 | 2018 | Planned | MVP | New Line
MISO | MN | 601054 | Hazel Creek | 601053 | Transformer | 1 | 345/230 | 0 | 2018 | Construction | MVP | New Transformer
MISO | MN/ND | 601067 | Bison | 658047 | Alexandria SS | 1 | 345 | 135 | 2018 | Planned | Reliability | New Line
MISO | MN | 615335 | Ramsey | 657755 | Grand Forks | 1 | 230 | 81 | 2023 | Construction | Reliability | Rebuild Line
MISO | MN | 615643 | Cedar Mountain | 601050 | Helena | 1 | 345 | 69 | 2018 | Construction | MVP | New Line
MISO | MN | 615643 | Cedar Mountain | 601050 | Helena | 2 | 345 | 69 | 2018 | Construction | MVP | New Line
MISO | MN | 615649 | Chub Lake | 601051 | Hampton Corner | 1 | 345 | 19 | 2018 | Construction | MVP | New Line
MISO | SD | 620314 | Big Stone | 620322 | Big Stone South | 1 | 230 | 2 | 2018 | Planned | MVP | New Line
MISO | SD | 620314 | Big Stone | 620322 | Big Stone South | 2 | 230 | 2 | 2018 | Planned | MVP | New Line
MISO | SD | 620417 | Big Stone South 345/230 | 620322 | Transformer | 1 | 345/230 | 0 | 2018 | Planned | MVP | New Transformer
MISO | SD | 620417 | Big Stone South | 601031 | Brookings | 1 | 345 | 65 | 2018 | Planned | MVP | New Line
MISO | SD | 620417 | Big Stone South 345/230 | 620322 | Transformer | 2 | 345/230 | 0 | 2018 | Planned | MVP | New Transformer
MISO | SD/ND | 620417 | Big Stone South | 661097 | Ellendale | 1 | 345 | 165 | 2023 | Planned | MVP | New Line
MISO | MN | 631138 | Lakefield | 631193 | Huntley (formerly Winnebago) | 1 | 345 | 55 | 2018 | Planned | MVP | New Line
MISO | IA/MO | 631143 | Ottumwa | 344000 | Adair | 1 | 345 | 71 | 2018 | Planned | MVP | New Line
MISO | MN/IA | 631193 | Huntley (formerly Winnebago) | 631197 | Ledyard | 1 | 345 | 22 | 2018 | Planned | MVP | New Line
MISO | IA | 631197 | Ledyard | 635369 | Burt | 1 | 345 | 19 | 2018 | Planned | MVP | New Line
MISO | IA | 631197 | Ledyard | 631198 | Lime Creek | 1 | 345 | 61 | 2018 | Planned | MVP | New Line
MISO | IA | 631198 | Lime Creek | 631199 | Killdeer | 1 | 345 | 16 | 2018 | Planned | MVP | New Line
MISO | IA | 635368 | Obrien County | 635369 | Webster | 1 | 345 | 122 | 2018 | Planned | MVP | New Line
MISO | IA | 636199 | Blackhawk | 631139 | Hazleton | 1 | 345 | 13 | 2018 | Planned | MVP | New Line
MISO | IA | 636199 | Blackhawk | 631199 | Killdeer | 1 | 345 | 63 | 2018 | Planned | MVP | New Line
MISO | MN | 658047 | Alexandria SS | 601047 | Waite Park (Quarry) | 1 | 345 | 55 | 2018 | Planned | Reliability | New Line
MISO | ND | 661097 | Ellendale 345/230 | 661098 | Transformer | 1 | 345/230 | 0 | 2023 | Planned | MVP | New Transformer
MISO | WI,IL | 699432 | Pleasant Prairie | 274817 | Zion Energy Center | 1 | 345 | 6 | 2018 | Construction | MVP | MVP17: P2844-Construct a new Pleasant Prairie-Zion Energy Center 345-kV line.
MISO/TVA | KY | 340624 | Paradise Tap | 360043 | Paradise | 1 | 161 | 8 | 2018 | Construction | Reliability | Upgrade Interconnection
NYISO | NY | 130756 | STOLE345 345.00 | 200942 | FARM_V_345 345.00 | 1 | 345 | 53 | 2018 | Planned | Reliability | Farmer's Valley - 345 kV tap on NY-PJM tie-line
NYISO | NY | 147834 | NIAG 345 345.00 | 149690 | NEWROCH345 345.00 | 1 | 345 | 66.4 | 2018 | Planned | Reliability | New Rochester Station 255 - 345 kV Substation tap
NYISO | NY | 130754 | SOMERSET345 345.00 | 149690 | NEWROCH345 345.00 | 1 | 345 | 40.2 | 2018 | Planned | Reliability | New Rochester Station 255 - 345 kV Substation tap
NYISO | NY | 149000 | ROCH 345 345.00 | 149690 | NEWROCH345 345.00 | 1 | 345 | 3.8 | 2018 | Planned | Reliability | New Rochester Station 255 - 345 kV Substation tap
NYISO | NY | 149000 | ROCH 345 345.00 | 149690 | NEWROCH345 345.00 | 2 | 345 | 3.8 | 2018 | Planned | Reliability | New Rochester Station 255 - 345 kV Substation tap
NYISO | NY | 149000 | ROCH 345 345.00 | 149690 | NEWROCH345 345.00 | 3 | 345 | 3.8 | 2018 | Planned | Reliability | New Rochester Station 255 - 345 kV Substation tap
NYISO | NY | 115005 | NE_E205W_NY 230.00 | 137730 | ROTRDM.2 230.00 | 1 | 230 | 23.2 | 2018 | Planned | Reliability | Eastover Road Station - 230 kV tap on NY-NE tie-line
NYISO | NY/NE | 113001 | BEAR SWAMP 230.00 | 115005 | NE_E205W_NY 230.00 | 1 | 230 | 49 | 2018 | Planned | Reliability | Eastover Road Station - 230 kV tap on NY-NE tie-line
NYISO | NY | 130861 | S PERRY 230.00 | 131122 | WTHRS230 230.00 | 1 | 230 | 11.5 | 2018 | Planned | Reliability | South Perry Station - 230 kV tap
NYISO | NY | 130764 | MEYER230 230.00 | 130861 | S PERRY 230.00 | 1 | 230 | 20 | 2018 | Planned | Reliability | South Perry Station - 230 kV tap
NYISO | NY | 148995 | CPV_VALY 345.00 | 148999 | CPV R 345.00 | 1 | 345 |  | 2018 | Proposed | Economic | CPV 345 kV Generator Tap
PJM | PA | 200005 | CONEM-GH | 200793 | SEWARD 2 |  | 500/230 | - | 2018 | Construction | Reliability | Upgrade Conemaugh 500/230 KV transformer and new line from Conemaugh- Seward 230 KV
PJM | WV | 242510 | 05BAKER | 242523 | 05BAKER |  | 765/345 | - | 2018 | Planned | Reliability | Add a second 765/345 kV transformer at Baker Station. Replace Baker 345 kV breakers 'G', 'G2', 'J1', 'G1, 'J', and 'J2'.
PJM | VA | 242519 | 05CLOVRD | 314912 | 8LEXGTN |  | 500 | - | 2018 | Planned | Reliability | Wreck and rebuild 7 miles of the Dominion owned section of Cloverdale - Lexington 500 kV
PJM | VA | 242519 | 05CLOVRD | 314912 | 8LEXGTN |  | 500 | - | 2018 | Planned | Reliability | Reconductor the AEP portion of the Cloverdale - Lexington 500 kV line with 2- 1780 ACSS
PJM | VA | 242519 | 05CLOVRD | 242512 | 05CLOVRD |  | 765/500 | - | 2018 | Planned | Reliability | Install a 765/500 kV transformer at Cloverdale
PJM | IN | 243206 | 05DUMONT | 242928 | 05MARYSV |  | 765 | - | 2018 | Planned | Reliability | Build approximately 14 miles of 765 kV line from existing Dumont - Marysville line
PJM | IN | 243210 | 05SULLVA | 247069 | 05SULVN3 |  | 765/345 | - | 2018 | Planned | Reliability | Add a 3rd 2250 MVA 765/345 kV transformer at Sullivan station and 345 kV switching changes at Sullivan/Breed
PJM | IN | 246999 | 05SORENS | 243232 | 05SORENS |  | 765/345 | - | 2018 | Planned | Reliability | Build a Sorenson 765/345 kV transformer and 345 kV work at Sorenson
PJM | VA | 314171 | 6BRAMBL | 314933 | 6BRAMBL |  | 500/230 | - | 2018 | Planned | Reliability | Install a 2nd 500/230 kV transformer at Brambleton
PJM | VA | 314906 | 8CLOVER | 314686 | 6CLOVER |  | 500/230 | - | 2018 | Planned | Reliability | Install a 3rd 500/230 kV TX at Clover
PJM | VA | 314912 | 8LEXGTN | 314907 | 8DOOMS |  | 500 | - | 2018 | Planned | Reliability | Rebuild Lexington – Dooms 500 kV
PJM | VA | 314918 | 8NO ANNA | 314232 | 6NO ANNA |  | 500/230 | - | 2018 | Planned | Reliability | Replace existing North Anna 500-230kV transformer with larger unit
PJM | VA | 314924 | 8SURRY | 314931 | 8SKIFF CREEK |  | 500 | - | 2018 | Planned | Reliability | Surry to Skiffes Creek 500 kV Line (7 miles overhead)
PJM | VA | 314926 | 8VALLEY | 314907 | 6VALLEY |  | 500/230 | - | 2018 | Planned | Reliability | Add a second Valley 500/230 kV TX
PJM | VA | 314927 | 8YADKIN | 314514 | 6YADKIN |  | 500/230 | - | 2018 | Planned | Reliability | Install a third 500/230 kV TX at Yadkin
PJM | VA | 314930 | 8LOUDOUNB | 314933 | 8BRAMBLETON |  | 500 | - | 2018 | Planned | Reliability | Build a 2nd Loudoun - Brambleton 500 kV line within the existing ROW. The Loudoun - Brambleton 230 kV line will be relocated as an underbuild on the new 500 kV line
PJM | VA | 314931 | 8SKIFF CREEK | 314209 | 6SKIFF CREEK |  | 500/230 | - | 2018 | Planned | Reliability | Skiffes Creek 500-230 kV Tx and Switching Station
PJM | VA | 314933 | 8BRAMBLETON |  |  |  | 500 | - | 2018 | Construction | Reliability | Build new Brambleton 500 kV three breaker ring bus connected to the Loudoun to Pleasant View 500 kV line
PJM | VA | 314933 | 8BRAMBLETON | 314171 | 6BRAMBL |  | 500/230 | - | 2018 | Construction | Reliability | Install one 500/230 kV transformer and two 230 kV breakers at Brambleton
PJM | VA | [5 empty] | 230 | - | 2018 | Planned | Reliability | Resag line #222 to 150 C and upgrade any associated equipment to a 2000A rating to achieve a 706 MVA summer line rating
PJM | VA | [5 empty] | 230 | - | 2018 | Planned | Reliability | Uprate the 3.63 mile line section between Possum and Dumfries substations, replace the 1600 amp wave trap at Possum Point
PJM | VA | [5 empty] | 230 | - | 2018 | Planned | Reliability | Reconfigure Line #203 to feed Edwards Ferry sub radial from Pleasant View 230 kV and install new breaker bay at Pleasant View Sub
PJM | VA |  | FREDERICKSBURG |  | CRANES COMER |  | 230 | - | 2018 | Planned | Reliability | Reconductor Fredericksburg - Cranes Corner 230 kV
PJM | MD | [5 empty] | 230 | - | 2018 | Planned | Reliability | Upgrade Oak Grove - Ritchie 23058 230 kV line
PJM | MD | [5 empty] | 230 | - | 2018 | Planned | Reliability | Upgrade Oak Grove - Ritchie 23060 230 kV line
PJM | VA |  | LAKESIDE |  | NORTHWEST |  | 230 | - | 2018 | Planned | Reliability | Install a 230 kV line from Lakeside to Northwest utilizing the idle line and 60 line ROW's and reconductor the existing 221 line between Elmont and Northwest
PJM | VA | [5 empty] | 230 | - | 2018 | Construction | Reliability | Build new Radnor Heights Sub, add new underground circuit from Ballston - Radnor Heights, Tap the Glebe - Davis line and create circuits from Davis - Radnor Heights and Glebe - Radnor Heights
PJM | VA | [5 empty] | 230 | - | 2018 | Construction | Reliability | Install 2nd Burke to Sideburn 230 kV underground cable
PJM | DC | [5 empty] | 230 | - | 2018 | Planned | Reliability | Upgrade the 230kV line from Buzzard 016 - Ritchie 059
PJM | NJ | [5 empty] | 230 | - | 2018 | Construction | Reliability | Convert the West Orange 138 kV substation, the Roseland – West Orange 138 kV circuit , and the Roseland – Sewaren 138 kV circuit from 138 kV to 230 kV
PJM | NJ | [5 empty] | 230 | - | 2018 | Planned | Reliability | Build a new 230 kV circuit from Branchburg to Bridgewater and reconfigure the Bridgewater 230 kV substation to breaker and a half configuration
PJM | NJ | [5 empty] | 230 | - | 2018 | Construction | Reliability | Convert the Burlington, Camden, and Cuthbert Blvd 138 kV substations and associated lines from 138 kV to 230 kV
PJM | PA |  | BURLINGTON |  | CROYDON |  | 230 | - | 2018 | Planned | Reliability | Reconductor the PECO portion of the Burlington - Croydon circuit, replace some towers, and replace aerial wire at Croydon.
PJM | NJ |  | BURLINGTON |  | CROYDON |  | 230 | - | 2018 | Planned | Reliability | Reconductor the PSEG portion of the Burlington - Croydon circuit with 1590 ACSS
PJM | VA | [5 empty] | 230 | - | 2018 | Construction | Reliability | Loop the 2054 line in and out of Hollymeade and place a 230 kV breaker at Hollymeade. This creates two lines: Charlottesville - Hollymeade and Hollymeade - Gordonsville
PJM | NC | [5 empty] | 230 | - | 2018 | Planned | Reliability | Convert line #64 Trowbridge to Winfall to 230 kV and install a 230 kV capacitor bank at Winfall.
PJM | NJ | [5 empty] | 230 | - | 2018 | Planned | Reliability | Build two new parallel underground circuits from Gloucester to Camden (via Cuthbert Blvd)
PJM | NJ | [5 empty] | 230 | - | 2018 | Construction | Reliability | Build a second 230 kV parallel overhead circuit from Mickleton – Gloucester
PJM | NJ | [5 empty] | 230 | - | 2018 | Planned | Reliability | Build a second 230 kV parallel overhead circuit from Mickleton – Gloucester (AE portion)
PJM | NJ |  | MICKLETON |  | GLOUCESTER |  | 230 | - | 2018 | Construction | Reliability | Reconductor the existing Mickleton – Gloucester 230 kV circuit (PSEG portion)
PJM | NJ |  | MICKLETON |  | GLOUCESTER |  | 230 | - | 2018 | Planned | Reliability | Reconductor the existing Mickleton – Gloucester 230 kV circuit (AE portion)
PJM | NJ | [5 empty] | 230 | - | 2018 | Planned | Reliability | Convert the 138 kV path from Aldene –Springfield Rd. - West Orange to 230 kV
PJM | VA | [5 empty] | 230 | - | 2018 | Planned | Reliability | Loop Line #2095 in and out of Waxpool approximately 1.5 miles
PJM | VA | [5 empty] | 230 | - | 2018 | Construction | Reliability | Construct a new 230kV line from Brambleton to BECO Substation of approximately 11 miles with approximately 10 miles utilizing the vacant side of existing Line #2095 structures
PJM | VA | [5 empty] | 230 | - | 2018 | Planned | Reliability | The new Brambleton - BECO line will feed Shellhorn Substation load and Greenway TX’s #2&3 load
PJM | NJ |  | EAGLE POINT |  | GLOUCESTER |  | 230 | - | 2018 | Planned | Reliability | Reconductor the Eagle Point - Gloucester 230 kV circuit #1 and #2 with higher conductor rating
PJM | NJ | [5 empty] | 230 | - | 2018 | Planned | Reliability | Rocktown - Install a 230/34.5 kV transformer by looping the Pleasant Valley - Buckingham 230 kV L220 line (0.4) miles through the Rocktown Substation
PJM | NJ | [5 empty] | 230 | - | 2018 | Planned | Reliability | Convert the existing 'D1304' and 'G1307' 138 kV circuits between Roseland - Kearny- Hudson to 230 kV operation
PJM | NJ | [5 empty] | 230 | - | 2018 | Planned | Reliability | Build second 230 kV underground cable from Bergen to Athenia
PJM | NJ | [5 empty] | 230 | - | 2018 | Construction | Reliability | Build second 230 kV underground cable from Hudson to South Waterfront
PJM | NC |  | WINFALL |  | ELIZABETH CITY |  | 230 | - | 2018 | Planned | Reliability | Rebuild 15 miles of line #2020 Winfall - Elizabeth City with a minimum 900 MVA rating
PJM | NC | [5 empty] | 230 | - | 2018 | Planned | Reliability | Build a 230 kV line from Shawboro to Aydlett tap and connect Aydlett to the new line
PJM | VA | [5 empty] | 230 | - | 2018 | Construction | Reliability | Build Cannon Branch to Cloverhill to Liberty 230 kV line
PJM | PA |  | RICHMOND |  | WANEETA |  | 230 | - | 2018 | Planned | Reliability | Reconductor Richmond – Waneeta 230 kV and replace terminal equipments at Waneeta substationm
PJM | PA | [5 empty] | 500 | - | 2018 | Planned | Reliability | Install Lauschtown 500/230 kV substation (500 kV portion)
PJM | VA | [5 empty] | 230 | - | 2018 | Planned | Reliability | Build a 2nd 230kV Line Harrisonburg to Endless Caverns
PJM | NJ | [5 empty] | 230 | - | 2018 | Planned | Reliability | Open the Hudson 230 kV bus tie
PJM | NJ | [5 empty] | 230 | - | 2018 | Planned | Reliability | Upgrade the PSEG portion of the Camden - Richmond 230 kV circuit to six wire conductor and replace terminal equipments at Camden
PJM | PA | [5 empty] | 230 | - | 2018 | Planned | Reliability | Upgrade the PECO portion of the Camden - Richmond 230 kV to a six wire conductor
PJM | PA | [5 empty] | 230 | - | 2018 | Planned | Reliability | Replace terminal equipment at Richmond (Camden - Richmond 230 kV)
PJM | PA |  | RICHMOND |  | WANEETA |  | 230 | - | 2018 | Planned | Reliability | Reconductor the underground portion of the Richmond - Waneeta 230 kV, replace terminal equipments, and replace three 230 kV circuit breakers to give an emergency rating of 1195 MVA
PJM | PA | [5 empty] | 230 | - | 2018 | Planned | Reliability | Add a 3rd 230 kV transmission line between Chichester and Linwood substations and remove the Linwood SPS
PJM | VA |  | YADKIN |  | CHESAPEAKE |  | 230 | - | 2018 | Planned | Reliability | Rebuild line #262 from Yadkin - Chesapeake 230 kV for 1204 MVA load dump rating and re-conductor line #2110 from Suffolk - Thrasher 230 kV for 1593 MVA load dump rating
PJM | NJ | [5 empty] | 230 | - | 2018 | Planned | Reliability | Construct a Whippany to Montville 230 kV line (6.4 miles)
PJM | PA | [5 empty] | 230 | - | 2018 | Planned | Reliability | Install Lauschtown 500/230 kV substation (below 500 kV portion)
PJM | MD |  | DICKERSON STATION H |  | QUINCE ORCHARD |  | 230 | - | 2018 | Planned | Reliability | Reconductor feeder 23032 and 23034 (Dickerson Station "H" - Quince Orchard 230 kV) to high temp. conductor (10 miles)
PJM | NJ |  | MICKLETON |  | GLOUCESTER |  | 230 | - | 2018 | Construction | Reliability | Reconductor the Mickleton - Gloucester 230 kV parallel circuits with double bundle conductor
PJM | PA | [5 empty] | 230 | - | 2018 | Planned | Reliability | Eliminate the Sewaren 138 kV bus by installing a new 230 kV bay at Sewaren 230 kV
PJM | PA | [5 empty] | 230 | - | 2018 | Planned | Reliability | Convert the two 138 kV circuits from Sewaren – Metuchen to 230 kV circuits including Lafayette and Woodbridge substation
PJM | NJ | [5 empty] | 230 | - | 2018 | Planned | Reliability | Reconfigure the Metuchen 230 kV station to accommodate the two converted circuits
PJM | NJ | [5 empty] | 230 | - | 2018 | Planned | Reliability | Re-configure the Kearny 230 kV substation and loop the P-2216-1 (Essex - NJT Meadows) 230 kV circuit
PJM | MD |  | OAK GROVE |  | BOWIE |  | 230 | - | 2018 | Planned | Reliability | Reconductor the Oak Grove – Bowie 230 kV circuit and upgrade terminal equipments at Oak Grove and Bowie 230 kV substations
PJM | MD |  | OAK GROVE |  | BOWIE |  | 230 | - | 2018 | Planned | Reliability | Reconductor the Bowie - Burtonsville 230 kV circuit and upgrade terminal equipments at Bowie and Burtonsville 230 kV substations
PJM | MD |  | OAK GROVE |  | BOWIE |  | 230 | - | 2018 | Planned | Reliability | Reconductor the Oak Grove – Bowie 230 kV ‘23042’ circuit and upgrade terminal equipments at Oak Grove and Bowie 230 kV substations
PJM | MD |  | BOWIE |  | BURTONSVILLE |  | 230 | - | 2018 | Planned | Reliability | Reconductor the Bowie – Burtonsville 230 kV ‘23042’ circuit and upgrade terminal equipments at Oak Grove and Burtonsville 230 kV substations
PJM | MD |  | DICKERSON STATION H |  | QUINCE ORCHARD |  | 230 | - | 2018 | Planned | Reliability | Reconductor the Dickerson station “H” – Quince Orchard 230 kV ‘23032’ circuit and upgrade terminal equipments at Dickerson station “H” and Quince Orchard 230 kV substations
PJM | MD |  | OAK GROVE |  | AQUASCO |  | 230 | - | 2018 | Planned | Reliability | Reconductor the Oak Grove - Aquasco 230 kV ‘23062’ circuit and upgrade terminal equipments at Oak Grove and Aquasco 230 kV substations
PJM | NJ | [5 empty] | 230 | - | 2018 | Planned | Reliability | Build a new third 230 kV line into the Red Bank 230 kV substation
PJM | NJ | [5 empty] | 230 | - | 2018 | Planned | Reliability | Build a second 230 kV circuit from Cox's Corner - Lumberton
PJM | MD | [5 empty] | 230 | - | 2018 | Planned | Reliability | Replace the 1200 A line side and bus side disconnect switches with 1600 A switches, replace bus side, line side, and disconnect leads at Lime Kiln SS on the Doubs - Lime Kiln 1 (207) 230 kV line termi
PJM | MD | [5 empty] | 230 | - | 2018 | Planned | Reliability | Replace the 1200 A line side and bus side disconnect switches with 1600 A switches, replace bus side, line side, and disconnect leads at Lime Kiln SS on the Doubs - Lime Kiln 2 (231) 230 kV line termi
PJM | VA | [5 empty] | 230 | - | 2018 | Planned | Reliability | New Skiffes Creek - Whealton 230 kV line
PJM | VA | [5 empty] | 230 | - | 2018 | Planned | Reliability | Uprate Bremo – Midlothian 230 kV to its maximum operating temperature
PJM | NJ | [5 empty] | 230 | - | 2018 | Planned | Reliability | Build a new 230 kV circuit from Larrabee to Oceanview
PJM | VA | [5 empty] | 230 | - | 2018 | Planned | Reliability | Build a new 39 mile 230 kV transmission line from Dooms - Lexington on existing right-of-way
PJM | MD | [5 empty] | 230 | - | 2018 | Planned | Reliability | Install a second Conastone - Graceton 230 kV circuit and replace Conastone 230 kV breaker 2323/2302
PJM | MD |  | BAGLEY |  | RAPHAEL RD. |  | 230 | - | 2018 | Planned | Reliability | Rebuild the existing Bagley - Raphael Rd. 230 kV line to double circuit 230 kV line
PJM | MD | [5 empty] | 500/230 | - | 2018 | Planned | Reliability | Build a new 500/230 kV substation (Hanover Pike)
PJM | MD |  | MORGANTOWN |  | MORGANTOWN |  | 230 | - | 2018 | Planned | Reliability | Reconductor the Morgantown - V3-017 230 kV '23086' circuit and replace terminal equipments at Morgantown
PJM | MD |  | MORGANTOWN |  | TALBERT |  | 230 | - | 2018 | Planned | Reliability | Reconductor the Morgantown - Talbert 230 kV '23085' circuit and replace terminal equipments at Morgantown
PJM | MD | [5 empty] | 230 | - | 2018 | Planned | Reliability | Replace terminal equipments at Hawkins 230 kV substation
PJM | VA | [5 empty] | 230 | - | 2018 | Planned | Reliability | Construct 230 kV OH line along existing Line #2035 corridor, approx. 2.4 miles from Idylwood - Dulles Toll Road (DTR) and 2.1 miles on new right-of-way along DTR to new Scott's Run Substation
PJM | PA |  | SUSQUEHANNA |  | JENKINS |  | 230 | - | 2018 | Planned | Reliability | Rebuild approximately 23.7 miles of the Susquehanna - Jenkins 230kV circuit. This replaces a temporary SPS that is already planned to mitigate the violation until this solution is implemented
PJM | MD | [5 empty] | 230 | - | 2018 | Planned | Reliability | Upgrade the Chalk Point - T133TAP 230 kV Ck. 1 (23063) and Ckt. 2 (23065) to 1200 MVA ACCR
PJM | VA |  | COCHRAN MILL |  | COCHRAN MILL |  | 230 | - | 2018 | Planned | Reliability | Wreck and rebuild approximately 1.3 miles of existing 230 kV line between Cochran Mill - X4-039 Switching Station
PJM | PA | [5 empty] | 230 | - | 2018 | Planned | Reliability | Install a second 230 kV line between Jenkins and Stanton
PJM | PA | [5 empty] | 230 | - | 2018 | Planned | Reliability | Build a new Paupack - Pocono 230 kV line (Approximately 21 miles)
PJM | PA | [5 empty] | 230 | - | 2018 | Planned | Reliability | Replace 3.7 miles of the existing 230 kV Blooming Grove - Peckville line by building 8.4 miles of new 230 kV circuit onto the Lackawanna - Hopatcong tower-line
PJM | PA | [5 empty] | 230 | - | 2018 | Planned | Reliability | Build approximately 14 miles new 230 kV Jenkins-Acahela 230 kV Line
PJM | PA | [5 empty] | 230 | - | 2018 | Planned | Reliability | Build approximately 21 miles new 230 kV Acahela – Pocono line
PJM | PA | [5 empty] | 230 | - | 2018 | Planned | Reliability | Replace the 1200 Amp Line trap at Lewistown on the Raystown-Lewistown 230 kV line and replace substation conductor at Lewistown
PJM | KY | [5 empty] | 230 | - | 2018 | Planned | Reliability | Remove the existing 1200 - amp line traps at JK Smith and Dale associated with the JK Smith - Dale 138 kV line
PJM | NJ | [5 empty] | 230 | - | 2018 | Construction | Reliability | Orchard-Cumberland - Install second 230kV line
SBA | AL | 317423 | FARMVIL AEC 115.00 | 385292 | FARMVIL RD 115.00 | 1 | 115 | 2.02 | 2018 | Committed | Reliability | Rebuild approximately 2 mi of 115kV line
SBA | GA | 380002 | WADLEY 500.00 | 380118 | WADLEY LS 230.00 | 1 | 500/230 | - | 2018 | Planned | Reliability | Install a new 500/230 kV transformer bank
SBA | GA | 380008 | VOGTLE 500.00 | 381490 | THOMSON 500.00 | 1 | 500 | 55 | 2018 | Committed | Reliability | Construct approximately 55 mi of new 500kV line
SBA | GA | 380008 | VOGTLE 500.00 | 380002 | WADLEY 500.00 | 1 | 500 | 46.6 | 2018 | Committed | Reliability | Loop existing 500kV line from Warthen into Wadley
SBA | GA | 380024 | N TIFTON 500.00 | 380222 | N TIFTON 230.00 | 1 | 500/230 | - | 2018 | Committed | Reliability | Replacement of existing 230/500 transformer bank
SBA | GA | 380086 | CUMMING 230.00 | 381977 | SHARON SP 230.00 | 1 | 230 | 6.6 | 2023 | Planned | Reliability | Construct approximately 7 mi of new 230kV line
SBA | GA | 380117 | WAYNESBORO 230.00 | 380562 | WAYNESBORO 115.00 | 1 | 230/115 | - | 2023 | Planned | Reliability | Install a new 115/230kV transformer bank
SBA | GA | 380123 | YATES 230.00 | 382730 | DYER ROAD 230.00 | 1 | 230 | 1.5 | 2018 | Committed | Reliability | Construct a new 230/115kV substation
SBA | GA | 380123 | YATES 230.00 | 382730 | DYER ROAD 230.00 | 2 | 230 | 1.5 | 2018 | Committed | Reliability | Loop existing line into new substation
SBA | GA | 380132 | FIRST AVE B2 230.00 | 380613 | FIRST AVE B2 115.00 | 1 | 230/115 | - | 2023 | Planned | Reliability | Replacement of existing 230/115 transformer bank
SBA | GA | 380162 | S HAZLE 230.00 | 380860 | S HAZLE 115.00 | 1 | 230/115 | - | 2018 | Committed | Reliability | Replacement of existing 230/115 transformer bank
SBA | GA | 380169 | THOMASTN 230.00 | 382280 | THOMASTN 115.00 | 1 | 230/115 | - | 2023 | Planned | Reliability | Replacement of existing 230/115 transformer bank
SBA | GA | 380216 | JACK MCDON 115.00 | 380231 | KING SP RD 115.00 | 1 | 115 | 4 | 2023 | Planned | Reliability | Rebuild approximately 4 mi of 115 kV line
SBA | GA | 380224 | OFFERMAN 230.00 | 381093 | OFFERMAN 115.00 | 1 | 230/115 | - | 2023 | Planned | Reliability | Replacement of existing 230/115 transformer bank
SBA | GA | 380264 | E POINT 115.00 | 382661 | WILLINGHAM 115.0 | 1 | 115 | 2.7 | 2023 | Planned | Reliability | Reconductor approximately 3 mi of 115kV line
SBA | GA | 380328 | MILIKEN LAGRA. 115.00 | 381528 | LAGRANGE 5 115.00 | 1 | 115 | 0.6 | 2018 | Committed | Reliability | Reconductor approximately 1 mi of 115kV line
SBA | GA | 380346 | DECATUR 115.00 | 380379 | MORELAND AVE 115.00 | 1 | 115 | 1.6 | 2023 | Planned | Reliability | Upgrade approximately 2 mi of 115kV to 100C
SBA | GA | 380360 | AUSTIN DR 115.00 | 380367 | RIVER RD 115.00 | 1 | 115 | 7.1 | 2023 | Planned | Reliability | Reconductor approximately 7 mi of 115kV line
SBA | GA | 380368 | ELLENWOOD 115.00 | 382707 | MORROW 115.00 | 1 | 115 | 2 | 2023 | Planned | Reliability | Reconductor approximately 7 mi of 115kV line
SBA | GA | 380385 | DAWSONVL 115.00 | 382082 | LEACH RD 115.00 | 1 | 115 | 6.18 | 2018 | Committed | Reliability | Rebuild approximately 6 mi of 115kV line
SBA | GA | 380461 | JACKSON LK 115.00 | 381917 | S COVINGTON J 115.00 | 1 | 115 | 5.6 | 2018 | Committed | Reliability | Rebuild approximately 6 mi of 115kV line
SBA | GA | 380466 | ANTHONY SHL 115.00 | 380469 | DBL BRNCH J 115.00 | 1 | 115 | 15.1 | 2023 | Planned | Reliability | Rebuild approximately 15 mi of 115kV line
SBA | GA | 380515 | THOMSON 230.00 | 381413 | THOMSON 115.00 | 1 | 230/115 | - | 2023 | Planned | Reliability | Install a new 115/230kV transformer bank
SBA | GA | 380571 | SYLVANIA 115.00 | 381443 | DEAL BRANCH 115.00 | 1 | 115 | 23.1 | 2018 | Committed | Reliability | Upgrade approximately 23 mi of 115kV line to 100C
SBA | GA | 380575 | STATBORO B1 115.00 | 382184 | STATBORO B2 115.00 | 1 | 115 | - | 2018 | Committed | Reliability | Install new 115kV bus tie breaker
SBA | GA | 380575 | STATBORO B1 115.00 | 381451 | JIMPS JCT 115.00 | 1 | 115 | 1.8 | 2018 | Committed | Reliability | Reconductor approximately 2 mi of 115kV line
SBA | GA | 380601 | LAGRANGE 13 115.00 | 381528 | LAGRANGE 5 115.00 | 1 | 115 | 1.6 | 2018 | Committed | Reliability | Reconductor approximately 2 mi of 115kV line
SBA | AL | 380604 | W PT DAM 115.00 | 384459 | W PT DS 115.00 | 1 | 115 | 7.53 | 2018 | Committed | Reliability | Construct approximately 8 mi of new 115kV line
SBA | GA | 380612 | FIRST AVE B1 115.00 | 380653 | BULLCRK 115.00 | 1 | 115 | 4.7 | 2023 | Planned | Reliability | Reconductor approximately 5 mi of 115kV line
SBA | GA | 380615 | VICTORY DR 115.00 | 380655 | ST MARYS J 115.00 | 1 | 115 | 2.5 | 2023 | Planned | Reliability | Reconductor approximately 3 mi of 115kV line
SBA | GA | 380621 | YATES B1 115.00 | 382731 | DYER ROAD 115.00 | 1 | 115 | 0.5 | 2018 | Committed | Reliability | Loop existing line into new substation
SBA | GA | 380622 | HOGANSVILLE 115.00 | 382731 | DYER ROAD 115.00 | 1 | 115 | 23.3 | 2018 | Committed | Reliability | Loop existing line into new substation
SBA | GA | 380701 | N AMERICUS B1 115.00 | 380705 | AMERICUS 115.00 | 1 | 115 | 3.2 | 2023 | Planned | Reliability | Reconductor approximately 3 mi of 115kV line
SBA | GA | 380707 | CRISP 2 115.00 | 382214 | CRISP 8 115.00 | 1 | 115 | 10.5 | 2018 | Committed | Reliability | Construct approximately 10 mi of new 115kV line
SBA | GA | 380718 | S COWETA 115.00 | 380876 | BROOKS 115.00 | 1 | 115 | 5 | 2023 | Planned | Reliability | Reconductor approximately 5 mi of 115kV line
SBA | GA | 380743 | MCDONOUGH 115.00 | 381220 | DAILYMIL TP 115.00 | 1 | 115 | 2.1 | 2018 | Committed | Reliability | Rebuild approximately 2 mi of 115kV line
SBA | GA | 380746 | S GRIFFIN 115.00 | 380750 | GA BRD CORR 115.00 | 1 | 115 | 6 | 2018 | Committed | Reliability | Upgrade approximately 6 mi of 115kV to 100C
SBA | GA | 380824 | GORDON B1 115.00 | 380153 | ROBINS SP 115.00 | 1 | 115 | 30 | 2018 | Committed | Reliability | Upgrade approximately 30 mi of 115kV line to 100 C
SBA | GA | 380864 | W BRUNSWICK 115.00 | 382381 | ALTAMAHA 115.00 | 1 | 115 | 8 | 2023 | Planned | Reliability | Construct approximately 8 mi of new 115kV line
SBA | GA | 380868 | BRUNSWICK B1 115.00 | 381602 | STONEWALL 115.00 | 1 | 115 | 1.27 | 2023 | Planned | Reliability | Reconductor approximately 1 mi of 115kV line
SBA | GA | 380969 | BREMEN B1 115.00 | 380968 | CPL BREMEN 115.00 | 1 | 115 | 3.68 | 2018 | Committed | Reliability | Move line to South Tallapoosa from bus #2 to bus #1
SBA | GA | 380985 | DOUGLASVL 115.00 | 380982 | ANNEWAKEE J 115.00 | 1 | 115 | 6 | 2018 | Committed | Reliability | Reconductor approximately 6 mi of 115kV line
SBA | GA | 381056 | NASHVL 1 115.00 | 381058 | NASHVL 2 115.00 | 1 | 115 | 2.5 | 2018 | Committed | Reliability | Upgrade approximately 2 mi of 115kV line to 100 C
SBA | GA | 381065 | PINE GROVE 115.00 | 403113 | JASPER FL 115.00 | 1 | 115/230 | 21.6 | 2018 | Committed | Reliability | Rebuild approximately 22 mi of 115kV line to convert to 230kV
SBA | GA | 381101 | GEORGE DAM 115.00 | 381893 | FT GAINES 115.00 | 1 | 115 | 1.5 | 2023 | Planned | Reliability | Upgrade approximately 2 mi of 115kV line to 100 C
SBA | GA | 381155 | JUDY MTN 230.00 | 380181 | ROCKY MTN 230.00 | 1 | 230 | 4.5 | 2018 | Committed | Reliability | Construct a new 230/115kV substation
SBA | GA | 381155 | JUDY MTN 230.00 | 380182 | HAMMOND 230.00 | 1 | 230 | 2.8 | 2018 | Committed | Reliability | Construct a new 230/115kV substation
SBA | GA | 381155 | JUDY MTN 230.00 | 380195 | BOWEN 230.00 | 1 | 230 | 33.5 | 2018 | Committed | Reliability | Construct a new 230/115kV substation
SBA | GA | 381155 | JUDY MTN 230.00 | 380181 | ROCKY MTN 230.00 | 2 | 230 | 4.6 | 2018 | Committed | Reliability | Construct a new 230/115kV substation
SBA | GA | 381155 | JUDY MTN 230.00 | 381156 | JUDY MTN 115.00 | 1 | 115/230 | - | 2018 | Committed | Reliability | Construct a new 230/115kV substation
SBA | GA | 381156 | JUDY MTN 115.00 | 382424 | TEXAS VAL J 115.00 | 1 | 115 | 5.92 | 2018 | Committed | Reliability | Construct a new 230/115kV substation
SBA | GA | 381156 | JUDY MTN 115.00 | 382403 | COOSA J1 115.00 | 1 | 115 | 0.6 | 2018 | Committed | Reliability | Construct a new 230/115kV substation
SBA | GA | 381156 | JUDY MTN 115.00 | 382404 | COOSA J2 115.00 | 1 | 115 | 0.77 | 2018 | Committed | Reliability | Construct a new 230/115kV substation
SBA | GA | 381156 | JUDY MTN 115.00 | 380908 | ROME 115.00 | 1 | 115 | 4.9 | 2018 | Committed | Reliability | Construct a new 230/115kV substation
SBA | GA | 381214 | DAILEY MILL 115.00 | 381643 | FLIPPEN 115.00 | 1 | 115 | 4.6 | 2018 | Committed | Reliability | Construct approximately 5 mi of new 115kV line
SBA | GA | 381419 | NUNEZ J 115.00 | 381448 | METTER 115.00 | 1 | 115 | 17 | 2023 | Planned | Reliability | Upgrade approximately 17 mi of 115kV to 100 C
SBA | GA | 381553 | LAGRANGE 11 115.00 | 382220 | KIA MOTORS 115.00 | 1 | 115 | 5.8 | 2018 | Committed | Reliability | Construct approximately 6 mi of new 115kV line
SBA | GA | 381559 | CRISP 6 115.00 | 382214 | CRISP 8 115.00 | 1 | 115 | 2.2 | 2018 | Committed | Reliability | Construct approximately 2 mi of new 115kV line
SBA | GA | 381655 | AULTMAN RD 115.00 | 381654 | NORTHROP J 115.00 | 1 | 115 | 2.16 | 2023 | Planned | Reliability | Upgrade approximately 2 mi of 115kV line to 100 C
SBA | GA | 381676 | SLEEPY HOL 115.00 | 382319 | PCH BLOSSOM 115.00 | 1 | 115 | 1.99 | 2023 | Planned | Reliability | Reconductor approximately 2 mi of 115kV line
SBA | GA | 381749 | BATESVIL RD 115.00 | 382401 | BATESVIL J 115.00 | 1 | 115/230 | 2.2 | 2023 | Planned | Reliability | Reconductor approximately 2 mi of 115kV line to convert to 230kV
SBA | GA | 381750 | ARNOLD MILL 230.00 | 382615 | BATESVIL RD 230.00 | 1 | 230 | 3.8 | 2023 | Planned | Reliability | Construct approximately 4 mi of new 230kV line
SBA | GA | 381802 | BRUMBLY CK 115.00 | 381820 | CAIRO 1 115.00 | 1 | 115 | 4.4 | 2018 | Committed | Reliability | Construct approximately 4 mi of new 115kV line
SBA | GA | 381802 | CAIRO1 115.00 | 381815 | RODDENBERRY 115.00 | 1 | 115 | 10.48 | 2018 | Committed | Reliability | Upgrade approximately 10 mi of 115kV line for 100C
SBA | GA | 381882 | N CAMILLA 230.00 | 382510 | RACCOON CK 230.00 | 1 | 230 | 8.8 | 2023 | Planned | Reliability | Reconductor approximately 9 mi of 230kV line
SBA | GA | 381977 | SHARON SP 230.00 | 382084 | SHARON SP 115.00 | 1 | 230/115 | - | 2023 | Planned | Reliability | Install a new 230/115kV transformer in DS
SBA | GA | 381982 | YATES B2 115.00 | 382731 | DYER ROAD 115.00 | 1 | 115 | 0.5 | 2018 | Committed | Reliability | Loop existing line into new substation
SBA | GA | 382117 | WADLEY B1 230.00 | 382118 | WADLEY B2 230.00 | 1 | 230 | 0 | 2018 | Committed | Reliability | Install a 230kV bus tie breaker
SBA | GA | 382224 | CORN CRIB 230.00 | 382730 | DYER ROAD 230.00 | 1 | 230 | 14.3 | 2018 | Committed | Reliability | Construct a new 230/115kV substation
SBA | GA | 382224 | CORN CRIB 230.00 | 382269 | THOMASTON 230.0 | 1 | 230 | 40.5 | 2018 | Committed | Reliability | Construct a new 230/115kV substation
SBA | GA | 382225 | CORN CRIB 115.00 | 382731 | DYER ROAD 115.00 | 1 | 115 | 3 | 2018 | Committed | Reliability | Construct a new 230/115kV substation
SBA | GA | 382225 | CORN CRIB 115.00 | 382731 | DYER ROAD 115.00 | 2 | 115 | 3 | 2018 | Committed | Reliability | Construct a new 230/115kV substation
SBA | GA | 382225 | CORN CRIB 115.00 | 382280 | THOMASTON 115.00 | 1 | 115 | 4.2 | 2018 | Committed | Reliability | Construct a new 230/115kV substation
SBA | GA | 382232 | FORTSON B2 230.00 | 383020 | TALBOT CO 1 230.00 | 1 | 230 | 13 | 2018 | Committed | Reliability | Reconductor approximately 13 mi of 230kV line
SBA | GA | 382269 | THOMASTN 230.00 | 382730 | DYER ROAD 230.00 | 1 | 230 | 53.214 | 2018 | Committed | Reliability | Loop existing line into new substation
SBA | GA | 382342 | GORDON B2 230.00 | 382347 | N DUBLIN 230.00 | 1 | 230 | 33 | 2018 | Committed | Reliability | Construct approximately 33 mi of new 230kV line
SBA | GA | 382351 | BONAIRE B2 115.00 | 382319 | PCH BLOSSOM 115.00 | 1 | 115 | 3.65 | 2018 | Committed | Reliability | Reconductor approximately 4 mi of 115kV line
SBA | GA | 382351 | BONAIRE B2 115.00 | 381626 | KATHLEEN 115.00 | 1 | 115 | 5.86 | 2023 | Planned | Reliability | Reconductor approximately 6 mi of 115kV line
SBA | GA | 382389 | S HAZLE 230.00 | 382385 | S HAZLE 115.00 | 1 | 230/115 | - | 2018 | Committed | Reliability | Replacement of existing 230/115 transformer bank
SBA | GA | 382495 | DRESDEN 500.00 | 380023 | WANSLEY 500.00 | 1 | 500 | - | 2018 | Committed | Reliability | Loop existing 500kV line into expanded substation
SBA | GA | 382495 | DRESDEN 500.00 | 380016 | OHARA 500.00 | 1 | 500 | - | 2018 | Committed | Reliability | Loop existing 500kV line into expanded substation
SBA | GA | 382495 | DRESDEN 500.00 | 383034 | HEARD CO 500.00 | 1 | 500 | 8 | 2018 | Committed | Reliability | Construct approximately 8 mi of new 500kV line
SBA | GA | 382495 | DRESDEN 500.00 | 381594 | DRESDEN 230.00 | 1 | 500/230 | - | 2018 | Committed | Reliability | Install a new 500/230 kV transmformer bank
SBA | GA | 382568 | BRUNSWICK B2 115.00 | 380870 | STONEWALL 115.00 | 1 | 115 | 1.73 | 2023 | Planned | Reliability | Reconductor approximately 2 mi of 115kV line
SBA | GA | 382730 | DYER ROAD 230.00 | 382731 | DYER ROAD 115.00 | 1 | 230/115 | - | 2018 | Committed | Reliability | Loop existing line into new substation
SBA | GA | 382766 | S HALL B1 230.00 | 382767 | S HALL B2 230.00 | 1 | 230 | - | 2018 | Committed | Reliability | Install new 230kV bus tie breaker
SBA | GA | 383052 | WARTHEN 500.00 | 380002 | WADLEY 500.00 | 1 | 500 | 29.8 | 2018 | Committed | Reliability | Loop existing 500kV line from Vogtle into Wadley
SBA | AL | 384108 | EPES SS 115.00 | 384353 | EUTAW 115.00 | 1 | 115 | 22.5 | 2018 | Committed | Reliability | Construct approximately 22 mi of new 115kV line
SBA | AL | 384111 | NCRICHTN SS 115.00 | 384666 | WOLFRDG1 115.00 | 1 | 115 | 0.76 | 2018 | Committed | Reliability | Construct approximately 1 mi of new 115kV line
SBA | AL | 384113 | FISH RV CAP 115.00 | 384664 | FAIRHOPE 115.00 | 1 | 115 | 4.31 | 2018 | Committed | Reliability | Reconductor approximately 4 mi of 115kV line
SBA | AL | 384135 | GORGAS 161.00 | 384496 | TAFTCOAL 161.00 | 1 | 161 | 5.36 | 2018 | Committed | Reliability | Reconductor approximately 5 mi of 115kV line
SBA | AL | 384136 | JASPERSS 161.00 | 384496 | TAFTCOAL 161.00 | 1 | 161 | 8.45 | 2018 | Committed | Reliability | Reconductor approximately 8 mi of 115kV line
SBA | AL | 384136 | JASPERSS 161.00 | 384137 | JASPERTS 161.00 | 1 | 161 | 0.8 | 2018 | Committed | Reliability | Construct approximately 1 mi of new 115kV line
SBA | AL | 384136 | JASPERSS 161.00 | 384138 | JASPERDS 161.00 | 1 | 161 | 0.7 | 2018 | Committed | Reliability | Construct approximately 1 mi of new 115kV line
SBA | AL | 384136 | JASPERSS 161.00 | 384132 | OAKMAN 161.00 | 1 | 161 | 10 | 2018 | Committed | Reliability | Construct approximately 10 mi of new 115kV line
SBA | AL | 384137 | JASPERTS 161.00 | 384147 | PARKLAND 161.00 | 1 | 161 | 2.64 | 2018 | Committed | Reliability | Reconductor approximately 3 mi of 115kV line
SBA | AL | 384215 | HOLT 6 230.00 | 384374 | S. BESSEMER 230.00 | 1 | 230 | 25 | 2023 | Planned | Reliability | Construct approximately 25 mi of new 230kV line
SBA | AL | 384284 | MASSEYRD 115.00 | 385355 | MASSEYRDTP 115.00 | 1 | 115 | 0.25 | 2018 | Committed | Reliability | Construct new 115kV switching station
SBA | AL | 384306 | 3HENRYDAM 115.00 | 384309 | 3CEDARBND 115.00 | 1 | 115 | 9.03 | 2018 | Committed | Reliability | Upgrade approximately 9 mi of 115kV line to 125 C
SBA | AL | 384319 | OXANNA 115.00 | 385511 | OX TAP 115.00 | 1 | 115 | 0.67 | 2018 | Committed | Reliability | Loop existing line into new substation
SBA | AL | 384348 | S.TUSC 3 115.00 | 385033 | ALBERTA 115.00 | 1 | 115 | 3.4 | 2018 | Committed | Reliability | Construct approximately 3 of new 115kV line
SBA | AL | 384348 | S.TUSC 3 115.00 | 385427 | MNDVILLETAP 115.00 | 1 | 115 | 9 | 2018 | Committed | Reliability | Construct a new 115kV substation
SBA | AL | 384419 | 3RED RDGE 115.00 | 385149 | 3TURNERRD 115.00 | 1 | 115 | 3.8 | 2018 | Committed | Reliability | Upgrade approximately 4 mi of 115kV line to 100 C
SBA | AL | 384419 | 3RED RDGE 115.00 | 384420 | 3DADVL LD 115.00 | 1 | 115 | 6.2 | 2018 | Committed | Reliability | Upgrade approximately 6 mi of 115kV line to 100 C
SBA | AL | 384421 | 3DADVL #2 115.00 | 384403 | 3CROOK CK 115.00 | 1 | 115 | 30.7 | 2018 | Committed | Reliability | Upgrade approximately 31 mi of 115kV line to 100 C
SBA | AL | 384422 | 3NEWSITTP 115.00 | 384420 | 3DADVL LD 115.00 | 1 | 115 | 12.8 | 2018 | Committed | Reliability | Upgrade approximately 13 mi of 115kV line to 100 C
SBA | AL | 384422 | 3NEWSITTP 115.00 | 384403 | 3CROOK CK 115.00 | 1 | 115 | 18.69 | 2018 | Committed | Reliability | Upgrade approximately 19 mi of 115kV line to 100 C
SBA | AL | 384435 | S AUBURN 115.00 | 384441 | SANFORD_SS 115.00 | 1 | 115 | 8.9 | 2018 | Committed | Reliability | Construct approximately 9 mi of new 115kV line
SBA | AL | 384441 | SANFORD_SS 115.00 | 385512 | SONAUBTP 115.00 | 1 | 115 | 2.94 | 2018 | Committed | Reliability | Rebuild approximately 3 mi of 115kV line
SBA | AL | 384444 | DOW CORNING 115.00 | 385908 | MT MEIGS SS 115.00 | 1 | 115 | 1.55 | 2023 | Planned | Reliability | Construct approximately 2 mi of new 115kV line
SBA | AL | 384451 | OPEL #1 115.00 | 384452 | OPEL #3 115.00 | 1 | 115 | 1.8 | 2018 | Committed | Reliability | Reconductor approximately 2 mi of 115kV line
SBA | AL | 384471 | GREENCO6 230.00 | 385907 | BASSETTCK6 230.00 | 1 | 230 | 58 | 2018 | Committed | Reliability | Construct approximately 58 mi of new 230kV line
SBA | AL | 384489 | N SELMA6 230.00 | 385500 | HARRIS SS 230.00 | 1 | 230 | 25.9 | 2023 | Planned | Reliability | Upgrade approximately 26 mi of 230kV line to 100C
SBA | AL | 384523 | HUNTERSS 115.00 | 385046 | CATOMATP 115.00 | 1 | 115 | 11.7 | 2018 | Committed | Reliability | Construct approximately 12 mi of new 115kV line
SBA | AL | 384557 | GREENVL3 115.00 | 384561 | ECIGREEN 115.00 | 1 | 115 | 0.5 | 2023 | Planned | Reliability | Reconductor approximately 1 mi of 115kV line
SBA | AL | 384562 | COASTFOR 115.00 | 384561 | ECIGREEN 115.00 | 1 | 115 | 10.03 | 2023 | Planned | Reliability | Reconductor approximately 10 mi of 115kV line
SBA | AL | 384562 | COASTFOR 115.00 | 384563 | ECIGEORG 115.00 | 1 | 115 | 1.4 | 2023 | Planned | Reliability | Reconductor approximately 1 mi of 115kV line
SBA | AL | 384598 | PINCK 6 230.00 | 385351 | S.ENTER TS6 230.00 | 1 | 230 | 20.35 | 2018 | Committed | Reliability | Construct a new 115/230kV substation
SBA | AL | 384599 | DOTHAN 115.00 | 384602 | ECI WEBB 115.00 | 1 | 115 | 5.24 | 2023 | Planned | Reliability | Reconductor approximately 5 mi of 115kV line
SBA | AL | 384600 | FARLEY 8 500.00 | 384601 | FARLEY 6 230.00 | 1 | 500/230 | - | 2018 | Committed | Reliability | Upgrade 500/230kV autobank
SBA | AL | 384600 | FARLEY 8 500.00 | 384601 | FARLEY 6 230.00 | 2 | 500/230 | - | 2018 | Committed | Reliability | Upgrade 500/230kV autobank
SBA | FL | 384611 | SAMSON 230.00 | 387310 | SHOAL RV6 230.00 | 1 | 115 | 40.78 | 2023 | Planned | Reliability | Reconductor approximately 41 mi of 230kV line
SBA | AL | 384622 | N BREWTON 3 115.00 | 384626 | N BREWTON DS 115.00 | 1 | 115 | 6 | 2023 | Planned | Reliability | Construct approximately 6 mi of new 115kV line
SBA | AL/FL | 384623 | N BREWTON 6 230.00 | 387124 | ALLIGATR SWAMP 230.00 | 1 | 230 | 17 | 2018 | Committed | Reliability | Construct approximately 17 mi of new 230kV line
SBA | AL | 384638 | CHICKASAW 230.00 | 384700 | BARRY 230.00 | 1 | 230 | 18.6 | 2023 | Planned | Reliability | Reconductor approximately 19 mi of 230kV line
SBA | AL | 384641 | SILVER 3 B2 115.00 | 17996 | FISHRVTP 115.00 | 1 | 115 | 6 | 2018 | Committed | Reliability | Reconductor approximately 6 mi of 115kV line
SBA | AL | 384642 | BIG CREEK 230.00 | 388815 | WADE SS 230.00 | 1 | 230 | 8.4 | 2023 | Planned | Reliability | Construct approximately 8 mi of new 230kV line
SBA | AL | 384658 | BLAKELY ISLAND 115.00 | 385934 | CHICK B1 115.00 | 1 | 115 | 0.57 | 2023 | Planned | Reliability | Reconductor approximately .5 mi of 115kV line
SBA | AL | 384658 | BLAKELEY 115.00 | 384659 | KIMCLARK 115.00 | 1 | 115 | 4.9 | 2023 | Planned | Reliability | Rebuild approximately 4 mi of 115 kV line
SBA | AL | 384663 | EMCBARN 115.00 | 384753 | PCLEARTP 115.00 | 1 | 115 | 6.03 | 2018 | Committed | Reliability | Reconductor approximately 6 mi of 115kV line
SBA | AL | 384663 | EMCBARN 115.00 | 17250 | TURKEY H_B 115.00 | 1 | 115 | 2.75 | 2018 | Committed | Reliability | Construct approximately 3 mi of new 115kV line
SBA | AL | 384669 | CRICHTN1 115.00 | 384666 | WOLFRDG1 115.00 | 1 | 115 | 1.33 | 2018 | Committed | Reliability | Construct approximately 1 mi of new 115kV line
SBA | AL | 384700 | BARRY 6 230.00 | 387057 | ECUA 230.00 | 1 | 230 | 27.1 | 2018 | Committed | Reliability | Upgrade approximately 27 mi of 230kV line to 125 C
SBA | AL | 384708 | N THEO 3 115.00 | 384645 | PRAXTHEO 115.00 | 1 | 115 | 5.4 | 2018 | Committed | Reliability | Construct approximately 5 of new 115kV line
SBA | AL | 384737 | HOPEHULL 115.00 | 385513 | LAMAR TP 115.00 | 1 | 115 | 1.3 | 2018 | Committed | Reliability | Reconductor approximately 1 mi of 115kV line
SBA | AL | 384740 | GKN W LD 115.00 | 385257 | HALACLTP 115.00 | 1 | 115 | 3.1 | 2018 | Committed | Reliability | Reconductor approximately 3 mi of 115kV line
SBA | AL | 384767 | OXFORDTP 115.00 | 385511 | OX TAP 115.00 | 1 | 115 | 2.072 | 2018 | Committed | Reliability | Loop existing line into new substation
SBA | AL | 385003 | 3GRANTMIL 115.00 | 385191 | 3MTSITETP 115.00 | 1 | 115 | 3.39 | 2018 | Committed | Reliability | Upgrade approximately 4 mi of 115kV line to 100 C
SBA | AL | 385003 | 3GRANTMIL 115.00 | 384240 | 3LEEDSTS3 B3115.00 | 1 | 115 | 4.5 | 2018 | Committed | Reliability | Upgrade approximately 5 mi of 115kV line to 100 C
SBA | AL | 385007 | PINOAKS_SS 115.00 | 385512 | SONAUBTP 115.00 | 1 | 115 | 4.44 | 2018 | Committed | Reliability | Rebuild approximately 4 mi of 115 kV line
SBA | AL | 385069 | NRAINBOW 115.00 | 384311 | GS STEEL B2 115.00 | 1 | 115 | 1.94 | 2018 | Committed | Reliability | Reconductor approximately 2 mi of 115kV line
SBA | FL | 385085 | GENEVATP 115.00 | 17315 | PITTMAN 115.00 | 1 | 115 | 2.6 | 2023 | Planned | Reliability | Upgrade approximately 3 mi of 115kV line to 100 C
SBA | AL | 385157 | ENGLWDTP 115.00 | 385430 | NO MNDVIL 115.00 | 1 | 115 | 2.75 | 2018 | Committed | Reliability | Construct a new 115kV substation
SBA | AL | 385157 | ENGLWDTP 115.00 | 385427 | MNDVILLETAP 115.00 | 1 | 115 | 1.4 | 2018 | Committed | Reliability | Construct a new 115kV substation
SBA | AL | 385235 | E PELHM6 230.00 | 385281 | 12 OAKS 230.00 | 1 | 230 | 3.4 | 2018 | Committed | Reliability | Upgrade approximately 4 mi of 230kV line to 110 C
SBA | AL | 385333 | VIDA TAP 115.00 | 384488 | N SELMA3 115.00 | 1 | 115 | 6.9 | 2018 | Committed | Reliability | Construct approximately 7 mi of new 115kV line
SBA | AL | 385333 | VIDA TAP 115.00 | 384501 | IPAPERTP 115.00 | 1 | 115 | 0 | 2018 | Committed | Reliability | Construct line from new tap point to IPaperTp
SBA | AL | 385349 | 6N WISNVL DS230.00 | 385281 | 12 OAKS 230.00 | 1 | 230 | 6.95 | 2018 | Committed | Reliability | Upgrade approximately 7 mi of 230kV line to 110 C
SBA | AL | 385349 | 6N WISNVL DS230.00 | 384400 | 6GASTON 230.00 | 1 | 230 | 1.6 | 2018 | Committed | Reliability | Upgrade approximately 2 mi of 230kV line to 110 C
SBA | AL | 385351 | S.ENTER TS6 230.00 | 317149 | OPP 6 230.00 | 1 | 230 | 22.05 | 2018 | Committed | Reliability | Construct a new 115/230kV substation
SBA | AL | 385351 | S.ENTER TS6 230.00 | 385352 | S.ENTER TS3 115.00 | 1 | 115/230 | - | 2018 | Committed | Reliability | Construct a new 115/230kV substation
SBA | AL | 385352 | S.ENTER TS3 115.00 | 384813 | ENTPRISE 115.00 | 1 | 115 | 5.1 | 2018 | Committed | Reliability | Construct a new 115/230kV substation
SBA | AL | 385415 | 3N CEDAR TP 115.00 | 384309 | 3CEDARBND 115.00 | 1 | 115 | 0.62 | 2018 | Committed | Reliability | Upgrade approximately 1 mi of 115kV line to 125 C
SBA | AL | 385426 | MOUNDVIL3 115.00 | 385427 | MNDVILLETAP 115.00 | 1 | 115 | 7.1 | 2018 | Committed | Reliability | Construct a new 115kV substation
SBA | AL | 385520 | PEARTREE_SS 115.00 | 317423 | FARMVIL AEC 115.00 | 1 | 115 | 2.8 | 2018 | Committed | Reliability | Construct a new 115kV substation
SBA | AL | 385520 | PEARTREE_SS 115.00 | 384874 | WIRE RD 115.00 | 1 | 115 | 5 | 2018 | Committed | Reliability | Construct a new 115kV substation
SBA | AL | 385520 | PEARTREE_SS 115.00 | 384418 | MART DAM SB 115.00 | 1 | 115 | 20.3 | 2018 | Committed | Reliability | Construct a new 115kV substation
SBA | AL | 385897 | CO LINE6 230.00 | 384508 | MONTG SS 230.00 | 1 | 230 | 12.43 | 2018 | Committed | Reliability | Upgrade approximately 12 mi of 230kV line to 200 C
SBA | AL | 385898 | CO LINE3 115.00 | 384481 | ECI PRAT 115.00 | 1 | 115 | 6.5 | 2018 | Committed | Reliability | Construct approximately 6 mi of new 115kV line
SBA | AL | 385907 | BASSETTCK6 230.00 | 17106 | ARN230 230.00 | 1 | 230 | 25 | 2023 | Planned | Reliability | Construct approximately 25 mi of new 230kV line
SBA | AL | 385914 | SLOCOMTS6 230.00 | 385915 | SLOCOMDS6 230.00 | 1 | 230 | 0.255 | 2018 | Committed | Reliability | Construct approximately .25 mi of new 230kV line
SBA | AL | 385914 | SLOCOMTS6 230.00 | 384598 | PINCK 6 230.00 | 1 | 230 | 12.5 | 2018 | Committed | Reliability | Construct approximately 12 mi of new 230kV line
SBA | AL | 385930 | ANISTON3 B2 115.00 | 385511 | OX TAP 115.00 | 1 | 115 | 2.071 | 2018 | Committed | Reliability | Loop existing line into new substation
SBA | AL | 385940 | 3MART DAM B1115.00 | 384421 | 3DADVL #2 115.00 | 1 | 115 | 15.8 | 2018 | Committed | Reliability | Upgrade approximately 16 mi of 115kV line to 100 C
SBA | AL | 385943 | FTRUCK#2 115.00 | 384618 | PINCK 3 115.00 | 1 | 115 | 0.31 | 2018 | Committed | Reliability | Reconductor approximately .3 mi of 115kV line
SBA | AL | 385950 | 3MART DAM NB115.00 | 385149 | 3TURNERRD 115.00 | 1 | 115 | 5.8 | 2018 | Committed | Reliability | Upgrade approximately 6 mi of 115kV line to 100 C
SBA | AL | 385951 | RAINBOW SS 115.00 | 384310 | RAINBOW 115.00 | 1 | 115 | 1 | 2018 | Committed | Reliability | Construct new 115kV substation
SBA | AL | 385951 | RAINBOW SS 115.00 | 385419 | KEYSTONE TP 115.00 | 1 | 115 | 0.76 | 2018 | Committed | Reliability | Construct new 115kV substation
SBA | AL | 385951 | RAINBOW SS 115.00 | 384233 | CLAY 3 115.00 | 1 | 115 | 11.7 | 2023 | Planned | Reliability | Construct approximately 12 mi of new 115kV line
SBA | AL | 385952 | NSELMATP 115.00 | 384428 | MITCHDAM 115.00 | 1 | 115 | 10.5 | 2023 | Planned | Reliability | Construct approximately 10 mi of new 115kV line
SBA | AL | 385952 | NSELMATP 115.00 | 384504 | CLANT TP 115.00 | 1 | 115 | 0.2 | 2023 | Planned | Reliability | Construct approximately .2 mi of new 115kV line
SBA | FL | 387060 | CRIST6 230.00 | 387057 | ECUA 230.00 | 1 | 230 | 4.5 | 2018 | Committed | Reliability | Upgrade approximately 5 mi of 230kV line to 125 C
SBA | FL | 387070 | BRENTWD 115.00 | 387091 | S HILLS2 115.00 | 1 | 115 | 4.8 | 2018 | Committed | Reliability | Reconductor appromixately 5 mi of 115kV line
SBA | FL | 387124 | ALLIGATR 230.00 | 387309 | ANTIOCH 230.00 | 1 | 230 | 38.47 | 2018 | Committed | Reliability | Loop Crist-Shoal River line into Alligator Swamp 230kV station
SBA | FL | 387131 | CYAN TAP 115.00 | 387113 | AVALON 115.00 | 1 | 115 | 4 | 2023 | Planned | Reliability | Construct a new 115kV substation
SBA | FL | 387131 | CYAN TAP 115.00 | 387125 | E CHM TP 115.00 | 1 | 115 | 1.42 | 2023 | Planned | Reliability | Construct a new 115kV substation
SBA | FL | 387131 | CYAN TAP 115.00 | 387130 | AMER CYN 115.00 | 1 | 115 | 0.02 | 2023 | Planned | Reliability | Construct a new 115kV substation
SBA | FL | 387310 | SHOAL RV6 230.00 | 387309 | ANTIOCH 230.00 | 1 | 230 | 2.59 | 2018 | Committed | Reliability | Loop Crist-Shoal River line into Alligator Swamp 230kV station
SBA | FL | 387544 | HOLMESCK6 230.00 | 387849 | HIGH CTY6 230.00 | 1 | 230 | 68.7 | 2018 | Committed | Reliability | Construct approximately 69 mi of new 230kV line
SBA | FL | 387544 | HOLMESCK6 230.00 | 385915 | SLOCOMDS6 230.00 | 1 | 230 | 10.2 | 2018 | Committed | Reliability | Construct approximately 10 mi of new 230kV line
SBA | FL | 387545 | HOLMES C 115.00 | 387585 | MARIANNA 115.00 | 1 | 115 | 20.9 | 2018 | Committed | Reliability | Reconductor approximately 21 mi of 115kV line
SBA | FL | 387545 | HOLMES C 115.00 | 17315 | PITTMAN 115.00 | 1 | 115 | 20.1 | 2023 | Planned | Reliability | Upgrade approximately 20 mi of 115kV line to 100 C
SBA | FL | 387765 | LAGUNA B6 230.00 | 387776 | S ROSA6 230.00 | 1 | 230 | 21.35 | 2018 | Committed | Reliability | Construct approximately 21 mi of new 230kV line
SBA | FL | 387783 | CRSTLBCH 115.00 | 17212 | BLUEWATER 115.00 | 1 | 115 | 7.23 | 2018 | Committed | Reliability | Upgrade approximately 7 mi of 115kV line to 100C
SBA | MS | 388006 | LAUDRDL E 230.00 | 384471 | GREENCO6 230.00 | 1 | 230 | 51.03 | 2018 | Committed | Reliability | Upgrade approximately 51 mi of 230kV line to 100C
SBA | MS | 388023 | MDN IND 115.00 | 388001 | MDN NE3 115.00 | 1 | 115 | 3.4 | 2018 | Committed | Reliability | Construct approximately 3 mi of new 115kV line to new 115kV station
SBA | MS | 388023 | MDN IND 115.00 | 388037 | VIMVILLE3 115.00 | 1 | 115 | 6 | 2018 | Committed | Reliability | Construct approximately 6 mi of new 115kV line to new 115kV station
SBA | MS | 388024 | MERIDIAN B1 115.00 | 388055 | FLINTKTE 115.00 | 1 | 115 | 2.3 | 2018 | Committed | Reliability | Rebuild approximately 2 mi of 115kV line
SBA | MS | 388060 | DELCO REMY 115.00 | 388067 | SWEATT B1 115.00 | 1 | 115 | 2.2 | 2018 | Committed | Reliability | Rebuild approximately 2 mi of 115kV line
SBA | MS | 388205 | AMARANTH 115.00 | 388194 | DENHEIDT 115.00 | 1 | 115 | 13.3 | 2018 | Committed | Reliability | Rebuild approximately 13 mi of 115kV line
SBA | MS | 388216 | TELL TAP 115.00 | 388212 | EUCTTATP 115.00 | 1 | 115 | 5.67 | 2018 | Committed | Reliability | Construct a new 115kV substation
SBA | MS | 388216 | TELL TAP 115.00 | 388215 | WAYNESBO 115.00 | 1 | 115 | 5.03 | 2018 | Committed | Reliability | Construct a new 115kV substation
SBA | MS | 388216 | TELL TAP 115.00 | 388217 | TELLUS 115.00 | 1 | 115 | 3.7 | 2018 | Committed | Reliability | Construct a new 115kV substation
SBA | MS | 388260 | 28AVE TP 115.00 | 388318 | W HATSBURG 115.00 | 1 | 115 | 3.2 | 2018 | Committed | Reliability | Rebuild approximately 3 mi of 115kV line
SBA | MS | 388271 | HATBG SW3 115.00 | 388273 | HWY 11 115.00 | 1 | 115 | 1.69 | 2018 | Committed | Reliability | Reconductor approximately 2 mi of 115kV line
SBA | MS | 388351 | HURRICANE CK 115.00 | 388555 | WIGNS SS 115.00 | 1 | 115 | 8.76 | 2018 | Committed | Reliability | Reconductor approximately 9 mi of 115kV line
SBA | MS | 388501 | WATSON B1 115.00 | 388503 | WATSON B3 115.00 | 1 | 115 | - | 2018 | Committed | Reliability | Replace 115kV bus tie breaker
SBA | MS | 388555 | WIGNS SS 115.00 | 388560 | WGNS 5AV 115.00 | 1 | 115 | 3.7 | 2023 | Planned | Reliability | Reconductor approximately 4 mi of 115kV line
SBA | MS | 388586 | OAK ST 115.00 | 388584 | KEESLER 115.00 | 1 | 115 | 3.8 | 2018 | Committed | Reliability | Construct approximately 4 mi of new 115kV line to new 115kV station
SBA | MS | 388586 | OAK ST 115.00 | 388587 | PERCYST 115.00 | 1 | 115 | 1.7 | 2018 | Committed | Reliability | Construct approximately 2 mi of new 115kV line to new 115kV station
SBA | MS | 388706 | MSPT EFR3 115.00 | 388711 | MOSSPT E3 115.00 | 1 | 115/230 | 2 | 2018 | Committed | Reliability | Convert Station from 230kV operation to 115kV opertation
SBA | MS | 388706 | MSPT EFR3 115.00 | 388713 | MSPT E T 115.00 | 1 | 115/230 | 1.8 | 2018 | Committed | Reliability | Convert Station from 230kV operation to 115kV opertation
SBA | MS | 388710 | MOSSPT E 230.00 | 388711 | MOSSPT E 115.00 | 1 | 230/115 | - | 2023 | Planned | Reliability | Upgrade 230/115kV transformer bank
SBA | MS | 388800 | OCNSP NE6 230.00 | 388801 | OCNSP NE3 115.00 | 1 | 230/115 | - | 2018 | Committed | Reliability | Install new 230/115kV transformer bank
SBA | GA | 389001 | MCINTOSH 230.00 | 389155 | BLANDFORD 230.00 | 1 | 230 | 8.6 | 2018 | Committed | Reliability | Reconductor approximately 9 mi of 230kV line
SBA | GA | 389001 | MCINTOSH 230.00 | 312721 | PURRYSBURG | 2 | 230 | 4.79 | 2018 | Committed | Reliability | Connect second tie line
SBA | GA | 389001 | MCINTOSH 230.00 | 389002 | MCINTOSH 115.00 | 1 | 230/115 | - | 2018 | Committed | Reliability | Replacement of existing 230/115 transformer bank
SBA | GA | 389001 | MCINTOSH 230.00 | 389153 | MCINTOSH 10 230.00 | 1 | 230 | 0.35 | 2023 | Planned | Reliability | Relocate the McIntosh 10CC from W McIntosh to McIntosh
SBA | GA | 389007 | KRAFT 115.00 | 389004 | KRAFT 46.00 | 1 | 115/46 | - | 2018 | Committed | Reliability | Install a new 115/46kV transformer bank
SBA | GA | 389021 | MCINTOSH 115.00 | 380556 | GOSHEN 115.00 | 1 | 115 | 8.3 | 2023 | Planned | Reliability | Reconductor approximately 8 mi of 115kV line
SBA | GA | 389044 | MELDRIM 230.00 | 389155 | BLANDFORD 230.00 | 1 | 230 | 9.6 | 2018 | Committed | Reliability | Reconductor approximately 10 mi of 230kV line
SBA | GA | 389067 | LT OGEECHEE 115.00 | 380592 | DANIEL SIDING 115.00 | 1 | 115 | 9.6 | 2023 | Planned | Reliability | Reconductor approximately 10 mi of 115kV line
SBA | GA | 389147 | DEAN FOREST 115.00 | 389117 | MILLHAVEN 115.00 | 1 | 115 | 5.3 | 2018 | Committed | Reliability | Construct approximately 5 mi of new 115kV line
SCE&G | SC | 370011 | AM Williams | 370701 | Cainhoy | 2 | 230 | 9 | 2018 | Planned | Reliability | Construct approximately 9 mi of 230kV
SCE&G | SC | 370012 | VCS Sub 1 | 370105 | Killian | 1 | 230 | 38 | 2018 | Construction | Reliability | Construct approximately 38 mi of 230kV
SCE&G | SC | 370021 | VCS Sub 2 | 370201 | Lake Murray | 2 | 230 | 19 | 2018 | Construction | Reliability | Construct approximately 19 mi of 230kV
SCE&G | SC | 370021 | VCS Sub 2 | 370404 | St George | 1 | 230 | 135 | 2018 | Planned | Reliability | Construct approximately 135 mi of 230kV
SCE&G | SC | 370021 | VCS Sub 2 | 370404 | St George | 2 | 230 | 135 | 2018 | Planned | Reliability | Construct approximately 135 mi of 230kV
SCE&G | SC | 370204 | Columbia Industrial Park | 370240 | Columbia Industrial Park | 2 | 230/115 | 0 | 2018 | Committed | Reliability | Install a second 230/115kV autotransformer
SCE&G | SC | 370302 | Graniteville | 370306 | Urquhart | 2 | 230 | 17.76 | 2018 | Planned | Reliability | Construct approximately 18 mi of 230kV
SCE&G | SC | 370404 | St George | 370406 | Canadys | 1 | 230 | 9.5 | 2018 | Committed | Reliability | Rebuild approximately 10 mi of 230kV
SCE&G | SC | 370404 | St George | 370507 | Summerville | 1 | 230 | 27.2 | 2018 | Committed | Reliability | Rebuild approximately 27 mi of 230kV
SCE&G | SC | 370405 | Okatie | 370410 | Okatie | 1 | 230/115 | 0 | 2018 | Committed | Reliability | Construct a new 230/115kV substation
SCE&G | SC | 370701 | Cainhoy | 370710 | Cainhoy | 1 | 230/115 | 0 | 2018 | Planned | Reliability | Construct a new 230/115kV substation
SCPSA | SC | 311381 | Dalzell | 311384 | Lake City | 1 | 230 | 45 | 2023 | Planned | Reliability | Dalzell-Lake City 230 kV Line
SCPSA | SC | 311382 | Winnsboro | 311059 | Winnsboro |  | 230/69 |  | 2018 | Construction | Reliability | Winnsboro 230-69 kV Sub
SCPSA | SC | 311382 | Winnsboro | 311654 | Richburg | 1 | 230 | 26.3 | 2018 | Committed | Reliability | Winnsboro-Richburg 230 kV Line
SCPSA | SC | 311612 | Pomaria | 312737 | Sandy Run | 1 | 230 | 58 | 2018 | Planned | Reliability | Pomaria-Sandy Run 230 kV Line
SCPSA | SC | 311654 | Richburg | 311399 | Richburg |  | 230/69 |  | 2018 | Committed | Reliability | Richburg 230-69 kV Sub
SCPSA | SC | 311654 | Richburg | 312732 | Flat Creek | 1 | 230 | 32.45 | 2018 | Committed | Reliability | Richburg-Flat Creek 230 kV Line
SCPSA | SC | 311673 | Wassamassaw | 311674 | Wassamassaw |  | 230/115 |  | 2023 | Planned | Reliability | Wassamassaw 230-115 kV Sub
SCPSA | SC | 311716 | Bucksville | 311717 | Bucksville |  | 230/115 |  | 2018 | Construction | Reliability | Bucksville 230-115 kV Sub
SCPSA | SC | 311717 | Bucksville | 312766 | Garden City | 1 | 115 | 15 | 2018 | Planned | Reliability | Bucksville-Garden City 115 kV Line
SCPSA | SC | 312710 | Cross | 311673 | Wassamassaw | 2 | 230 | 18.3 | 2023 | Planned | Reliability | Cross-Wassamassaw 230 kV Line
SCPSA | SC | 312719 | Winyah | 311716 | Bucksville | 1 | 230 | 32.5 | 2018 | Committed | Reliability | Winyah-Bucksville 230 kV Line
SCPSA | SC | 312729 | Marion | 312726 | Red Bluff | 1 | 230 | 47 | 2018 | Planned | Reliability | Marion-Red Bluff 230 kV Line
SCPSA | SC | 312737 | Sandy Run | 311330 | Sandy Run |  | 230/115 |  | 2018 | Planned | Reliability | Sandy Run 230-115 kV Sub
SCPSA | SC | 312737 | Sandy Run | 311627 | Orangeburg | 1 | 230 | 33.2 | 2018 | Planned | Reliability | Sandy Run-Orangeburg 230 kV Line
SCPSA | SC | 312737 | Sandy Run | 311378 | Pinewood | 1 | 230 | 44 | 2023 | Planned | Reliability | Sandy Run-Pinewood 230 kV Line
SCPSA | SC | 370012 | VC Summer | 311382 | Winnsboro | 1 | 230 | 14 | 2018 | Construction | Reliability | VC Summer-Winnsboro 230 kV Line
SCPSA | SC | 370012 | VC Summer | 311612 | Pomaria | 2 | 230 | 6.93 | 2018 | Committed | Reliability | VC Summer-Pomaria 230 kV Line #2
SPP | AR | 506980 | Shipe Road 161 | 506929 | EAST CENTERTON 161KV | 1 | 161 | 9 | 2018 | Planned | Regional Reliability | Install 9 miles of 161 kV from new Shipe Road Substation to East Centerton Substation.
SPP | AR | 506979 | Shipe Road 345 | 506980 | Shipe Road 161 | 1 | 345/161 | 0 |  | Planned | Regional Reliability | Install 345/161 kV transformer at Shipe Road.
SPP | AR | 506935 | FLINT CREEK 345KV | 506979 | Shipe Road 345 | 1 | 345 | 18 | 2018 | Planned | Regional Reliability | Install 18 miles of new 345 kV, 2-954 ACSR line.
SPP | AR | 506944 | CHAMBER SPRINGS 161KV | 504020 | FARMINGTON AECC | 1 | 161 | 11.1 | 2018 | Planned | Regional Reliability | Rebuild and reconductor 11.1-mile 161 kV line from Chamber Springs to Farmington REC with 2-959.6 ACSR/TW. Upgrade wavetraps, CT ratios, and relay settings at Chamber Springs.
SPP | AR | 506987 | Kings River 161 kV | 506988 | Kings River 161 kV | 1 | 345/161 | 0 | 2018 | Planned | Regional Reliability | Install new 345/161 kV transformer at Kings River (Previous name Osage Creek)
SPP | OK | 515234 | PECAN CREEK 161 | 515228 | 5 TRIBES 161 | 1 | 161 | 4.07 | 2018 | Planned | Regional Reliability | Reconductor 4.07-mile Five Tribes - Pecan Creek 161 kV line. Increase CT ratios at Pecan Creek to 2000 A. Replace two wavetraps, one 161 kV breaker, three switches and increase CT ratio at Five Tribes.
SPP | OK | 515458 | Border | 515375 | Woodward EHV 345kv | 1 | 345 | 125 | 2018 | Planned | Balanced Portfolio | Build new 345 kV line from Woodward EHV to Border
| OGE | 515376 | Woodward EHV 138kv | 515375 | Woodward EHV 345kv |  | 345/138 | 0 | 2018 | Planned | Balanced Portfolio | Install 2nd 345/138 kV transformer at Woodward EHV
SPP | OK | 515458 | Border |  |  |  | 345 | 0 | 2018 | Planned | Balanced Portfolio | Build midpoint reactor station at interception point of Woodward to Tuco line.
SPP | MO | 542982 | IATAN 345 KV | 542980 | PAOLA 345KV | 1 | 345 | 31 | 2018 | Planned | Balanced Portfolio | Add 345 kV line terminal at Iatan. Add ring bus at Iatan to accommodate line terminals. Build 31 miles of new 345 kV line from Iatan to Nashua.
SPP | MO | 542980 | PAOLA 345KV | 543028 | NASHUA 161 KV | 1 | 345/161 | 0 | 2018 | Planned | Balanced Portfolio | Install new 345/161 kV transformer at Nashua
SPP | TX | 525832 | TUCO Interchange 345 kV | 515458 | Border | 1 | 345 | 202 | 2018 | Planned | Balanced Portfolio | Build new 345 kV line from Tuco to OGE's Border station near TX/OK Stateline. Install line reactor outside Border station and line reactors at Tuco.
SPP | TX | 526525 | Wolfforth Interchange 230 kV | 526161 | Carlisle Interchange 230 kV | 1 | 230 | 16.8 | 2018 | Planned | Regional Reliability | Build new 16.8-mile 230 kV line from Carlisle to Wolfforth South and install necessary terminal equipment.
SPP | TX | 524010 | Cherry Sub 230 kV | 523959 | Potter County Interchange 230 kV | 1 | 230 | 0.1 | 2018 | Planned | Regional Reliability | Tap Potter - Harrington West 230 kV line at Cherry and bring 230 kV into Cherry substation.
SPP | TX | 525461 | Newhart Interchange 230 kV | 525213 | Swisher County Interchange 230 kV | 1 | 230 | 19 | 2018 | Planned | Regional Reliability | New 19 mile Swisher County Interchange - Newhart 230 kV line.
SPP | TX | 524770 | Pleasant Hill 230 kV | 524875 | Oasis Interchange 230 kV | 1 | 230 | 16 | 2018 | Planned | Regional Reliability | Build new 16 mile Pleasant Hill - Oasis 230 kV line.
SPP | TX | 524770 | Pleasant Hill 230 kV | 524909 | Roosevelt County Interchange NORTH 230 kV | 1 | 230 | 26 | 2018 | Planned | Regional Reliability | Build new 26 mile Pleasant Hill - Roosevelt County 230 kV line.
SPP | OK/TX | 510911 | VALLIANT 345KV | 508072 | NORTHWEST TEXARKANA 345KV | 1 | 345 | 76.25 | 2018 | Planned | High Priority | Build a new 76 mile 345 kV line from Valliant to NW Texarkana with at least 3000 A capacity. Upgrade the Valliant and NW Texarkana substations with the necessary breakers and terminal equipment.
SPP | MO | 541201 | Sibley 345 KV | 541197 | Maryville 345 kV | 1 | 345 | 105 | 2018 | Planned | High Priority | Build a new 105 mile 345 kV line with at least 3000 A capacity from Sibley to a new Mullins Creek (formerly Maryville) substation. Upgrade the Sibley substation with the necessary breakers and terminal equipment.
SPP | MO/NE | 645458 | Sub 3458 (Neb Cty) | 541197 | Maryville 345 kV |  | 345 | 65 | 2018 | Planned | High Priority | Build a new 345 kV substation at Mullins Creek (formerly Maryville) with a ring bus and necessary terminal equipment. Build a new 65 mile 345 kV line with at least 3000 A capacity from the new Mullins Creek substation to the Missouri/Nebraska state border towards OPPD's Nebraska City substation.
SPP | MO/NE | 645458 | Sub 3458 (Neb Cty) | 541197 | Maryville 345 kV | 1 | 345 | 11.2 | 2018 | Planned | High Priority | Build a new 11.2 mile 345 kV line with at least 3000 A capacity from the Nebraska City substation to the Missouri/Nebraska state border towards KCPL's Mullins Creek (formerly Maryville) substation. Upgrade the Nebraska City substation with the necessary breakers and terminal equipment.
SPP | OK/TEX | 523097 | Hitchland Interchange 345 kV | 515375 | Woodward EHV 345kv | 1 | 345 | 116 | 2018 | Planned | High Priority | Build 30 mile double circuit 345 kV line with at least 3000 A capacity from the Hitchland substation to the OGE interception point from the Woodward District EHV substation. Upgrade the Hitchland substation with the necessary breakers and terminal equipment.
SPP | OK/TEX | 523097 | Hitchland Interchange 345 kV | 515375 | Woodward EHV 345kv | 2 | 345 | 116 | 2018 | Planned | High Priority | Build 30 mile double circuit 345 kV line with at least 3000 A capacity from the Hitchland substation to the OGE interception point from the Woodward District EHV substation. Upgrade the Hitchland substation with the necessary breakers and terminal equipment.
SPP | TX | 523097 | Hitchland Interchange 345 kV | 523095 | Hitchland Interchange 230 kV | 2 | 345/230 | 0 | 2018 | Planned | High Priority | Install a second 345/230 kV transformer at Hitchland substation.
SPP | OK | 539801 | Thistle 345 kV | 515375 | Woodward EHV 345kv | 1 | 345 | 110 | 2018 | Planned | High Priority | Build a new 79 mile double circuit 345 kV line with at least 3000 A capacity from the Woodward District EHV substation to the Kansas/Oklahoma state border towards the Medicine Lodge substation. Upgrade the Woodward District EHV substation with the necessary breakers and terminal equipment.
SPP | OK | 539801 | Thistle 345 kV | 515375 | Woodward EHV 345kv | 2 | 345 | 110 | 2018 | Planned | High Priority | Build a new 79 mile double circuit 345 kV line with at least 3000 A capacity from the Woodward District EHV substation to the Kansas/Oklahoma state border towards the Medicine Lodge substation. Upgrade the Woodward District EHV substation with the necessary breakers and terminal equipment.
SPP | KS | 531469 | SPEARVILLE | 539800 | Clark Co 345 kV | 1 | 345 | 27.5 | 2018 | Planned | High Priority | Build a new 36 mile 345 kV line with at least 3000 A capacity from the Spearville substation to the new Clark County substation. Build the Comanche County 345 kV substation with a ring bus and necessary terminal equipment.
SPP | KS | 539800 | Clark Co 345 kV | 539801 | Thistle 345 kV | 1 | 345 | 86 | 2018 | Planned | High Priority | Build a new 86 mile double circuit 345 kV line with at least 3000 A capacity from the Thistle 345 kV substation to the new Clark County substation. Build a new 345 kV substation at Thistle near Flat Ridge with the necessary breakers and terminal equipment for connecting the Spearville-Thistle-Wichita double circuit transmission lines and for connecting to the Woodward District EHV 345 kV double circuit transmission lines.
SPP | KS | 539800 | Clark Co 345 kV | 539801 | Thistle 345 kV | 2 | 345 | 86 | 2018 | Planned | High Priority | Build a new 86 mile double circuit 345 kV line with at least 3000 A capacity from the Thistle 345 kV substation to the new Clark County substation. Build a new 345 kV substation at Thistle near Flat Ridge with the necessary breakers and terminal equipment for connecting the Spearville-Thistle-Wichita double circuit transmission lines and for connecting to the Woodward District EHV 345 kV double circuit transmission lines.
SPP | KS | 539801 | Thistle 345 kV | 532796 | WICHITA 345 KV | 1 | 345 | 77.5 | 2018 | Planned | High Priority | Build a new 78 mile double circuit 345 kV line with at least 3000 A capacity from the Wichita substation to ITC Great Plains' Thistle 345 kV substation.
SPP | KS | 539801 | Thistle 345 kV | 532796 | WICHITA 345 KV | 2 | 345 | 77.5 | 2018 | Planned | High Priority | Build a new 78 mile double circuit 345 kV line with at least 3000 A capacity from the Wichita substation to ITC Great Plains' Thistle 345 kV substation.
SPP | KS | 532796 | WICHITA 345 KV |  |  |  | 345 | 0 | 2018 | Planned | High Priority | Upgrade the Wichita substation with the necessary breakers and terminal equipment to accommodate two new 345 kV circuits form the new Thistle 345 kV substation
SPP | OK | 514908 | ARCADIA 345 | 514909 | REDBUD 345 | 3 | 345 | 5 | 2023 | Planned | Transmission Service | Add 3rd 345kV line from Arcadia to Redbud
SPP | KS | 533876 | FRANKLIN |  |  |  | 161 | 0 | 2018 | Planned | Regional Reliability | Tap Litchfield - Marmaton 161 kV line at new Franklin substation
SPP | TX | 523869 | Channing 230 kV | 523959 | Potter County Interchange 230 kV | 1 | 230 | 52 | 2018 | Planned | Regional Reliability | Convert 26 miles of 115 kV line from Channing to Potter to 230 kV and upgrade necessary terminal equipment at Potter.
SPP | OK | 515305 | FT SMITH 500 | 515300 | FT SMITH 161 |  | 500/161 | 0 | 2018 | Planned | Transmission Service | Convert Ft. Smith 161KV to 1-1/2 breaker design and install 3rd 500-161KV transformer bank.
SPP | OK | 515336 | VBI 69 | 504032 | VBI NORTH |  | 161 | 0 | 2018 | Planned | Transmission Service | Upgrade CT
SPP | TX | 526525 | Wolfforth Interchange 230 kV | 526677 | Grassland Interchange 230 kV | 1 | 230 | 47.04 | 2018 | Planned | ITP10 | Build new 230 kV line from Wolfforth to Grassland, and install terminal equipment at Grassland and Wolfforth substations.
SPP | OK | 515375 | Woodward EHV 345kv | 515407 | Tatonga 345kv | 2 | 345 | 49 | 2023 | Planned | ITP10 | Build second circuit of new 49-mile 345 kV line from Woodward District EHV to Tatonga.
SPP | OK | 515407 | Tatonga 345kv | 515497 | MATHEWSON 345 | 2 | 345 | 61 | 2023 | Planned | ITP10 | Build second circuit of new 61-mile 345 kV line from Tatonga to new Matthewson substation.
SPP | OK | 515497 | MATHEWSON 345 | 514901 | CIMARRON 345 | 2 | 345 | 16 | 2023 | Planned | ITP10 | Build second circuit of new 16-mile 345 kV line from the new Matthewson substation to Cimarron.
SPP | OK | 515497 | MATHEWSON 345 |  |  |  | 345 | 0 | 2023 | Planned | ITP10 | Build new Matthewson 345 kV substation at the intersection of the Woodring - Cimarron and Northwest - Tatonga 345 kV lines.
SPP | KS | 539805 | Elm Creek 345 kV | 532773 | SUMMIT 345 KV | 1 | 345 | 60 | 2018 | Planned | ITP10 | Build new 345 kV line from the Elm Creek substation to the Westar Energy, Inc. interception point from the Summit substation.
SPP | KS | 539805 | Elm Creek 345 kV | 539639 | Elm Creek Substation |  | 345/230 | 0 | 2018 | Planned | ITP10 | Install new 345/230 kV transformer at Elm Creek.
SPP | KS | 539805 | Elm Creek 345 kV |  |  |  | 345 | 0 | 2018 | Planned | ITP10 | Install terminal equipment on the 345 kV side of the Elm Creek substation.
SPP | KS | 539639 | Elm Creek Substation |  |  |  | 230 | 0 | 2018 | Planned | ITP10 | Install terminal equipment on the 230 kV side of the Elm Creek substation.
SPP | NE | 640226 | Hoskins 345 kV | 640520 | Neligh 345 kV | 1 | 345 | 41 | 2018 | Planned | Regional Reliability | Build a new 41-mile 345 kV line from Hoskins to Neligh.
SPP | NE | 640500 | Cherry County 345 kV | 640183 | Gerald Gentleman Station | 1 | 345 | 110 | 2018 | Planned | ITP10 | Build new 110-mile 345 kV line from Gerald Gentleman Station substation to new Cherry County substation. This upgrade is contingent upon approval from Western Area Power Administration ("WAPA") to tap the Grand Island - Fort Thompson 345 kV line.
SPP | NE | 640500 | Cherry County 345 kV |  |  |  | 345 | 0 | 2018 | Planned | ITP10 | Build new Cherry County 345 kV substation and install necessary terminal equipment. This upgrade is contingent upon approval from WAPA to tap the Grand Island - Fort Thompson 345 kV line.
SPP | NE | 640500 | Cherry County 345 kV | 640503 | Holt County 345 kV | 1 | 345 | 117 | 2018 | Planned | ITP10 | Build new 117-mile 345 kV line from new Cherry County substation to new Holt County substation. This upgrade is contingent upon approval from WAPA to tap the Grand Island - Fort Thompson 345 kV line.
SPP | NE | 640503 | Holt County 345 kV |  |  |  | 345 | 0 | 2018 | Planned | ITP10 | Build new Holt County 345 kV substation tap on the Grand Island - Fort Thompson 345 kV line owned by WAPA. Install necessary terminal equipment at new substation. This upgrade is contingent upon approval from WAPA to tap the Grand Island - Fort Thompson 345 kV line.
SPP | TX | 525832 | TUCO Interchange 345 kV | 526462 | Amoco 345 kV | 1 | 345 | 65.91 | 2023 | Planned | ITP10 | Build new 67-mile 345 kV line from Tuco to Amoco.
SPP | TX | 526462 | Amoco 345 kV | 526460 | Amoco Switching Station 230 kV (Amoco Slaughter) |  | 345/230 | 3.53 | 2023 | Planned | ITP10 | Install new 345/230 kV transformer at Amoco.
SPP | NM | 527896 | Hobbs 345 kV | 527894 | Hobbs Interchange 230 kV |  | 345/230 | 0 | 2023 | Planned | ITP10 | Install new 345/230 kV transformer at Hobbs.
SPP | NM/TX | 526462 | Amoco 345 kV | 527896 | Hobbs 345 kV | 1 | 345 | 113 | 2023 | Planned | ITP10 | Build new 100 mile Amoco - Hobbs 345 kV line. Expand the Hobbs substation.
SPP | KS | 532767 | Geary County 345 kV |  |  |  | 345 | 0 |  | Planned | Regional Reliability | Install 345 kV ring bus at the new Geary County substation.
SPP | OK | 515800 | Gracemont 345kv |  |  |  | 345 | 0 | 2018 | Planned | Regional Reliability | Install a 50 Mvar reactor at Gracemont 345 kV bus.
SPP | OK | 515476 | Hunter 345 kV |  |  |  | 345 | 0 | 2018 | Planned | Regional Reliability | Install a 30 Mvar reactor at Hunter 345 kV bus for the Hunter - Wichita 345 kV line.
SPP | OK | 515407 | Tatonga 345kv | 515375 | Woodward EHV 345kv |  | 345 | 0 | 2018 | Planned | Regional Reliability | Install a 30 Mvar reactor at the Tatonga 345 kV bus on the Tatonga - Woodward District 345 kV line.
SPP | KS | 532798 | Viola 7 |  |  |  | 345 | 0 | 2018 | Planned | Regional Reliability | Install 345 kV breakers at Viola substation.
SPP | OK | [5 empty] | 345 | 0.06 | 2018 | Planned | Regional Reliability | Build substation at Renfrow and tap Woodring-Wichita 345 kV line.
SPP | LA | 999113 | Messick 500 kV | 999114 |  |  | 500/230 | 0 | 2018 | Planned | Regional Reliability | Build Messick 500/230 kV substation. Connect to Carrol, Clarence, and Western Kraft 230 kV lines. Install 500/230 kV 675 MVA transformer. This upgrade is contingent upon approval from Cleco Power LLC.
SPP | LA | 999113 | Messick 500 kV |  |  |  | 500 | 0 | 2018 | Planned | Regional Reliability | Install terminal equipment on 500 kV side of new Messick substation. Connect to Mt. Olive - Hartburg 500 kV line. This upgrade is contingent upon approval from Cleco Power LLC for Upgrade ID 50607.
SPP | NE | 659135 | STEGALL 345 kV |  |  |  | 345 | 0 |  | Planned | Regional Reliability | Install any necessary terminal equipment at the 345 kV bus in Stegall substation. This upgrade is contingent upon Basin Electric's approval noted in Upgrade ID 50608.
TVA | KY | 360016 | Marshall | 360496 | C-33 (DOE) | 1 | 161 | 30.2 | 2018 | Construction | Reliability | Upgrade Line
TVA | MS | 360033 | Union | 360734 | Union 2 (Transformer) | 2 | 500/161 | N/A | 2018 | Construction | Reliability | Install Transformer
TVA | MS | 360036 | West Point | 361682 | Waverly | 1 | 161 | 5.3 | 2018 | Construction | Reliability | Construct Waverly, Tap West Point-West Columbus
TVA | MS | 360036 | West Point | 361529 | Starkville SS | 1 | 161 | 14.2 | 2018 | Construction | Reliability | Upgrade Line
TVA | TN | 360038 | Johnsonville Fossil 1-4 | 360038 | Johnsonville Fossil 1-4 | 1 | 161 | N/A | 2018 | Planned | Reliability | New Capacitor Bank
TVA | AL | 360053 | Browns Ferry 1 | 360055 | Trinity | 1 | 161 | 10.9 | 2018 | Construction | Reliability | Upgrade Line
TVA | AL | 360059 | East Point | 361350 | Fairview Tap | 1 | 161 | 10.6 | 2018 | Construction | Reliability | Upgrade Line
TVA | TN | 360071 | Wilson | 360581 | Pin Hook | 1 | 500 | 14.2 | 2018 | Construction | Reliability | Upgrade Line
TVA | TN | 360071 | Wilson | 360077 | Plateau | 1 | 500 | 75.6 | 2018 | Planned | Reliability | Construct Plateau 500kV, Loop Roane-Wilson
TVA | TN | 360077 | Plateau | 360078 | Plateau | 1 | 500/161 | N/A | 2018 | Planned | Reliability | Install Transformer
TVA | TN | 360090 | Roane | 360077 | Plateau | 1 | 500 | 49.2 | 2018 | Planned | Reliability | Construct Plateau 500kV, Loop Roane-Wilson
TVA | TN | 360098 | Volunteer 1 | 360527 | East Knox | 1 | 161 | 13 | 2018 | Planned | Reliability | New Line
TVA | TN | 360100 | John Sevier 1 | 360100 | John Sevier 1 | 1 | 161 | N/A | 2018 | Construction | Reliability | Reconfigure Yard
TVA | TN | 360101 | John Sevier 2 | 361061 | Greenville Tap 1 | 1 | 161 | 8.5 | 2018 | Construction | Reliability | Upgrade Line
TVA | TN | 360101 | John Sevier 2 | 361551 | Pioneer Tap | 1 | 161 | 16.6 | 2018 | Construction | Reliability | Upgrade Line
TVA | TN | 360101 | John Sevier 2 | 360471 | Tusculum | 2 | 161 | 18.7 | 2018 | Construction | Reliability | New Line
TVA | KY | 360130 | Mayfield | 361480 | Golo | 1 | 161 | 6.4 | 2018 | Construction | Reliability | Upgrade Line
TVA | TN | 360133 | Dumplin Valley | 360527 | East Knox | 1 | 161 | 7.8 | 2018 | Planned | Reliability | Construct East Knox, Tap Dumplin Valley-Nixon Road
TVA | TN | 360146 | Milan | 360147 | Huntingdon | 1 | 161 | 30 | 2018 | Construction | Reliability | New Line
TVA | TN | 360147 | Huntingdon | 360514 | Holladay | 1 | 161 | 20.3 | 2018 | Construction | Reliability | New Line
TVA | TN | 360151 | Ripley (TN) | 361441 | Curve | 1 | 161 | 5.4 | 2018 | Construction | Reliability | New Line
TVA | TN | 360151 | Ripley (TN) | 361216 | East Industrial Park Tap | 1 | 161 | 3.8 | 2018 | Construction | Reliability | New Line
TVA | TN | 360152 | South Jackson | 361704 | Flex Drive | 1 | 161 | 4.1 | 2018 | Planned | Reliability | Construct Flex Drive,Tap South Jackson-Alumax
TVA | KY/TN | 360160 | Dover | 360326 | Barkley | 1 | 161 | 48.5 | 2018 | Construction | Reliability | Upgrade Line
TVA | TN | 360173 | North Lexington | 361594 | Lexington (TN) | 1 | 161 | 3.8 | 2018 | Planned | Reliability | Construct Lexington,Tap North Lexington-West Lexington
TVA | AL/TN | 360260 | Colbert | 361298 | Waynesboro Tap | 1 | 161 | 25.6 | 2018 | Construction | Reliability | Upgrade Line
TVA | AL | 360263 | Wilson Hydro | 361697 | Jackson Avenue | 1 | 161 | 4.3 | 2018 | Construction | Reliability | Tap Wilson-Caddo
TVA | AL | 360268 | Elgin | 361703 | Lexington (AL) | 1 | 161 | 8.2 | 2018 | Construction | Reliability | Construct Lexington, Tap Elgin-Dunn
TVA | AL | 360271 | Athens (AL) | 360271 | Athens (AL) | 1 | 161 | N/A | 2018 | Construction | Reliability | New Capacitor Bank
TVA | AL | 360271 | Athens (AL) | 360274 | Ardmore | 1 | 161 | 10.3 | 2018 | Construction | Reliability | Upgrade Line
TVA | AL | 360271 | Athens (AL) | 360532 | Browns Ferry 2 | 1 | 161 | 14.3 | 2018 | Construction | Reliability | Upgrade Line
TVA | AL/TN | 360274 | Ardmore | 361598 | Park City Tap | 1 | 161 | 17.3 | 2018 | Construction | Reliability | Upgrade Line
TVA | AL | 360276 | Decatur | 361066 | Priceville Tap | 1 | 161 | 7.2 | 2018 | Construction | Reliability | Upgrade Line
TVA | AL | 360277 | Arab | 361350 | Fairview Tap | 1 | 161 | 13 | 2018 | Construction | Reliability | Upgrade Line
TVA | AL | 360279 | Guntersville | 361481 | Brindley | 1 | 161 | 11.2 | 2018 | Construction | Reliability | Upgrade Line
TVA | AL | 360282 | Collinsville | 361679 | Geraldine | 1 | 161 | 11.9 | 2018 | Construction | Reliability | Construct Geraldin,Tap Collinsville-Albertville
TVA | AL | 360283 | Albertville | 361679 | Geraldine | 1 | 161 | 12.6 | 2018 | Construction | Reliability | Construct Geraldin,Tap Collinsville-Albertville
TVA | KY | 360336 | Franklin (KY) | 361690 | North Franklin | 1 | 161 | 1.6 | 2018 | Construction | Reliability | Tap Franklin-Woodburn
TVA | TN | 360359 | South Nashville | 365203 | Trinity Hills (NES) | 1 | 161 | 8 | 2018 | Construction | Reliability | Construct Trinity Hills, Tap South Nashville-West Nashville
TVA | TN | 360360 | West Nashville | 365203 | Trinity Hills (NES) | 1 | 161 | 6.3 | 2018 | Construction | Reliability | Construct Trinity Hills, Tap South Nashville-West Nashville
TVA | TN | 360391 | Fayetteville | 360392 | Winchester | 1 | 161 | 28.2 | 2018 | Construction | Reliability | Upgrade Line
TVA | TN | 360420 | East Cleveland | 361439 | Benton (TN) | 1 | 161 | 10.2 | 2018 | Construction | Reliability | Upgrade Line
TVA | TN | 360420 | East Cleveland | 360658 | Northeast Benton | 1 | 161 | 13.8 | 2018 | Planned | Reliability | Upgrade Line
TVA | TN | 360424 | Apalachia | 361439 | Benton (TN) | 1 | 161 | 12.4 | 2018 | Construction | Reliability | Upgrade Line
TVA | TN | 360424 | Apalachia | 360658 | Northeast Benton | 1 | 161 | 11.2 | 2018 | Planned | Reliability | Upgrade Line
TVA | TN | 360460 | Nixon Road | 360527 | East Knox | 1 | 161 | 11.1 | 2018 | Planned | Reliability | Construct East Knox, Tap Dumplin Valley-Nixon Road
TVA | TN | 360471 | Tusculum | 361551 | Pioneer Tap | 1 | 161 | 2 | 2018 | Construction | Reliability | Upgrade Line
TVA | TN | 360471 | Tusculum | 361468 | Walters (JCPB) | 1 | 161 | 15 | 2018 | Construction | Reliability | New Line
TVA | AL | 360502 | Dunn | 361703 | Lexington (AL) | 1 | 161 | 16.3 | 2018 | Construction | Reliability | Construct Lexington, Tap Elgin-Dunn
TVA | MS | 360525 | West Columbus | 361682 | Waverly | 1 | 161 | 10.1 | 2018 | Construction | Reliability | Construct Waverly, Tap West Point-West Columbus
TVA | TN | 360555 | Red Hill | 361661 | Hillsboro | 1 | 161 | 4.7 | 2018 | Construction | Reliability | New Line
TVA | TN | 360640 | Johnsonville | 360640 | Johnsonville | 1 | 161 | N/A | 2018 | Planned | Reliability | Reconfigure Yard
TVA | AL | 360656 | Madison 2 | 361681 | Charity Lane | 1 | 161 | 13.6 | 2018 | Construction | Reliability | New Line
TVA | TN | 360678 | Shelby (MLGW) 1 | 365573 | Bolen Huse Road, Sub 75 (MLGW) | 1 | 161 | 5.8 | 2023 | Planned | Reliability | Construct Bolen Huse Road, Tap Shelby-NE Gate
TVA | TN | 360725 | Freeport 2 | 365788 | Mendenhall Road, Sub 89 (MLGW) | 1 | 161 | 11.8 | 2018 | Construction | Reliability | Construct Mendenhall,Tap Freeport-Clarke Road
TVA | TN | 361030 | Alumax Tap | 361704 | Flex Drive | 1 | 161 | 3.2 | 2018 | Planned | Reliability | Construct Flex Drive,Tap South Jackson-Alumax
TVA | AL | 361066 | Priceville Tap | 361217 | Pence Tap | 1 | 161 | 8.2 | 2018 | Construction | Reliability | Upgrade Line
TVA | TN | 361088 | Rossville Tap | 361795 | Piperton | 1 | 161 | 1.4 | 2018 | Construction | Reliability | Construct Piperton, Tap Wingo Road-Rossville
TVA | AL | 361098 | Solutia | 361692 | Toray | 1 | 161 | 0.1 | 2018 | Construction | Reliability | Tap Solutia-Ratliff
TVA | TN | 361143 | Collierville (MS) | 361691 | Wingo Road | 1 | 161 | 1 | 2018 | Construction | Reliability | Construct Wingo Road, Tap Collierville-Rossville
TVA | AL | 361150 | Laceys Spring Tap | 361481 | Brindley | 1 | 161 | 3.4 | 2018 | Construction | Reliability | Upgrade Line
TVA | TN | 361237 | Monterey | 360078 | Plateau | 1 | 161 | 6.1 | 2018 | Planned | Reliability | Construct Plateau 161kV, Loop Monterey-Campbell Junction
TVA | TN | 361277 | Goodfield Tap | 361696 | Georgetown Tap | 1 | 161 | 15.3 | 2018 | Construction | Reliability | Tap Sequoyah-Goodfield
TVA | TN | 361319 | West Lexington | 361594 | Lexington (TN) | 1 | 161 | 0.8 | 2018 | Planned | Reliability | Construct Lexington,Tap North Lexington-West Lexington
TVA | TN | 361417 | Campbell Junction | 360078 | Plateau | 1 | 161 | 3.2 | 2018 | Planned | Reliability | Construct Plateau 161kV, Loop Monterey-Campbell Junction
TVA | KY | 361677 | Salem Church Tap | 361678 | Salem Church | 1 | 161 | 4.7 | 2018 | Construction | Reliability | Tap Edgoten-Commerce Park
TVA | TN | 361680 | Waynesboro City | 361687 | Waynesboro City Tap | 1 | 161 | 5 | 2018 | Construction | Reliability | Tap Hohenwald-Waynesboro
TVA | TN | 361691 | Wingo Road | 361795 | Piperton | 1 | 161 | 3 | 2018 | Construction | Reliability | Construct Piperton, Tap Wingo Road-Rossville
TVA | TN | 361694 | South Pittsburg Tap | 361695 | South Pittsburg | 1 | 161 | 5 | 2018 | Planned | Reliability | Tap Tennol-Tennol Tap
TVA | KY | 361699 | Beulah Grove Tap | 361700 | Beulah Grove | 1 | 161 | 2.5 | 2018 | Construction | Reliability | Tap McGregors Chapel-Pontotoc
TVA | TN | 361795 | Piperton | 361691 | Wingo Road | 1 | 161 | 3 | 2018 | Construction | Reliability | Construct Wingo Road, Tap Collierville-Rossville
TVA | TN | 361796 | Cornersville Tap | 361797 | Cornersville | 1 | 161 | 4 | 2018 | Construction | Reliability | Tap Elk Ridge-Collins Creek
TVA | TN | 365591 | Northeast Gate, Sub 33 (MLGW) | 365573 | Bolen Huse Road, Sub 75 (MLGW) | 1 | 161 | 9.8 | 2023 | Planned | Reliability | Construct Bolen Huse Road, Tap Shelby-NE Gate
TVA | TN | 365719 | Clarke Road, Sub 71 (MLGW) | 365788 | Mendenhall Road, Sub 89 (MLGW) | 1 | 161 | 11.9 | 2018 | Construction | Reliability | Construct Mendenhall,Tap Freeport-Clarke Road
TVA | MS | 365826 | Collierville Gate, Sub 86 (MLGW) | 365913 | South Collierville, Sub 83 (MLGW) | 1 | 161 | 5.6 | 2018 | Planned | Reliability | Construct S Collierville, Tap Shelton Road-Collgate
TVA | MS | 365827 | Shelton Road, Sub 79 (MLGW) | 365913 | South Collierville, Sub 83 (MLGW) | 1 | 161 | 5.6 | 2018 | Planned | Reliability | Construct S Collierville, Tap Shelton Road-Collgate
| OGE | 515376 | Woodward EHV 138kv | 515375 | Woodward EHV 345kv |  | 345/138 | 0 | 2018 | Planned | Balanced Portfolio | Install 2nd 345/138 kV transformer at Woodward EHV

## SCPSA
PA | ISO | States | From Bus # | From Bus Name | To Bus # | To Bus Name | Ckt | Voltage (kV) | Line Length (miles) | Model Year | Planning Status | Project Type | Project Description
SCPSA | SERTP | SC | 311381 | Dalzell | 311384 | Lake City | 1 | 230 | 45 | 2023 | Planned | Reliability | Dalzell-Lake City 230 kV Line
SCPSA | SERTP | SC | 311382 | Winnsboro | 311059 | Winnsboro |  | 230/69 |  | 2018 | Construction | Reliability | Winnsboro 230-69 kV Sub
SCPSA | SERTP | SC | 311382 | Winnsboro | 311654 | Richburg | 1 | 230 | 26.3 | 2018 | Committed | Reliability | Winnsboro-Richburg 230 kV Line
SCPSA | SERTP | SC | 311612 | Pomaria | 312737 | Sandy Run | 1 | 230 | 58 | 2018 | Planned | Reliability | Pomaria-Sandy Run 230 kV Line
SCPSA | SERTP | SC | 311654 | Richburg | 311399 | Richburg |  | 230/69 |  | 2018 | Committed | Reliability | Richburg 230-69 kV Sub
SCPSA | SERTP | SC | 311654 | Richburg | 312732 | Flat Creek | 1 | 230 | 32.45 | 2018 | Committed | Reliability | Richburg-Flat Creek 230 kV Line
SCPSA | SERTP | SC | 311673 | Wassamassaw | 311674 | Wassamassaw |  | 230/115 |  | 2023 | Planned | Reliability | Wassamassaw 230-115 kV Sub
SCPSA | SERTP | SC | 311716 | Bucksville | 311717 | Bucksville |  | 230/115 |  | 2018 | Construction | Reliability | Bucksville 230-115 kV Sub
SCPSA | SERTP | SC | 311717 | Bucksville | 312766 | Garden City | 1 | 115 | 15 | 2018 | Planned | Reliability | Bucksville-Garden City 115 kV Line
SCPSA | SERTP | SC | 312710 | Cross | 311673 | Wassamassaw | 2 | 230 | 18.3 | 2023 | Planned | Reliability | Cross-Wassamassaw 230 kV Line
SCPSA | SERTP | SC | 312719 | Winyah | 311716 | Bucksville | 1 | 230 | 32.5 | 2018 | Committed | Reliability | Winyah-Bucksville 230 kV Line
SCPSA | SERTP | SC | 312729 | Marion | 312726 | Red Bluff | 1 | 230 | 47 | 2018 | Planned | Reliability | Marion-Red Bluff 230 kV Line
SCPSA | SERTP | SC | 312737 | Sandy Run | 311330 | Sandy Run |  | 230/115 |  | 2018 | Planned | Reliability | Sandy Run 230-115 kV Sub
SCPSA | SERTP | SC | 312737 | Sandy Run | 311627 | Orangeburg | 1 | 230 | 33.2 | 2018 | Planned | Reliability | Sandy Run-Orangeburg 230 kV Line
SCPSA | SERTP | SC | 312737 | Sandy Run | 311378 | Pinewood | 1 | 230 | 44 | 2023 | Planned | Reliability | Sandy Run-Pinewood 230 kV Line
SCPSA | SERTP | SC | 370012 | VC Summer | 311382 | Winnsboro | 1 | 230 | 14 | 2018 | Construction | Reliability | VC Summer-Winnsboro 230 kV Line
SCPSA | SERTP | SC | 370012 | VC Summer | 311612 | Pomaria | 2 | 230 | 6.93 | 2018 | Committed | Reliability | VC Summer-Pomaria 230 kV Line #2

## SCE&G
PA | ISO | States | From Bus # | From Bus Name | To Bus # | To Bus Name | Ckt | Voltage (kV) | Line Length (miles) | Model Year | Planning Status | Project Type | Project Description
SCE&G | SERTP | SC | 370011 | AM Williams | 370701 | Cainhoy | 2 | 230 | 9 | 2018 | Planned | Reliability | Construct approximately 9 mi of 230kV
SCE&G | SERTP | SC | 370012 | VCS Sub 1 | 370105 | Killian | 1 | 230 | 38 | 2018 | Construction | Reliability | Construct approximately 38 mi of 230kV
SCE&G | SERTP | SC | 370021 | VCS Sub 2 | 370201 | Lake Murray | 2 | 230 | 19 | 2018 | Construction | Reliability | Construct approximately 19 mi of 230kV
SCE&G | SERTP | SC | 370021 | VCS Sub 2 | 370404 | St George | 1 | 230 | 135 | 2018 | Planned | Reliability | Construct approximately 135 mi of 230kV
SCE&G | SERTP | SC | 370021 | VCS Sub 2 | 370404 | St George | 2 | 230 | 135 | 2018 | Planned | Reliability | Construct approximately 135 mi of 230kV
SCE&G | SERTP | SC | 370204 | Columbia Industrial Park | 370240 | Columbia Industrial Park | 2 | 230/115 | 0 | 2018 | Committed | Reliability | Install a second 230/115kV autotransformer
SCE&G | SERTP | SC | 370302 | Graniteville | 370306 | Urquhart | 2 | 230 | 17.76 | 2018 | Planned | Reliability | Construct approximately 18 mi of 230kV
SCE&G | SERTP | SC | 370404 | St George | 370406 | Canadys | 1 | 230 | 9.5 | 2018 | Committed | Reliability | Rebuild approximately 10 mi of 230kV
SCE&G | SERTP | SC | 370404 | St George | 370507 | Summerville | 1 | 230 | 27.2 | 2018 | Committed | Reliability | Rebuild approximately 27 mi of 230kV
SCE&G | SERTP | SC | 370405 | Okatie | 370410 | Okatie | 1 | 230/115 | 0 | 2018 | Committed | Reliability | Construct a new 230/115kV substation
SCE&G | SERTP | SC | 370701 | Cainhoy | 370710 | Cainhoy | 1 | 230/115 | 0 | 2018 | Planned | Reliability | Construct a new 230/115kV substation

## TVA
PA | ISO | States | From Bus # | From Bus Name | To Bus # | To Bus Name | Ckt | Voltage (kV) | Line Length (miles) | Model Year | Planning Status | Project Type | Project Description
TVA | SERTP | KY | 360016 | Marshall | 360496 | C-33 (DOE) | 1 | 161 | 30.2 | 2018 | Construction | Reliability | Upgrade Line
TVA | SERTP | MS | 360033 | Union | 360734 | Union 2 (Transformer) | 2 | 500/161 | N/A | 2018 | Construction | Reliability | Install Transformer
TVA | SERTP | MS | 360036 | West Point | 361682 | Waverly | 1 | 161 | 5.3 | 2018 | Construction | Reliability | Construct Waverly, Tap West Point-West Columbus
TVA | SERTP | MS | 360036 | West Point | 361529 | Starkville SS | 1 | 161 | 14.2 | 2018 | Construction | Reliability | Upgrade Line
TVA | SERTP | TN | 360038 | Johnsonville Fossil 1-4 | 360038 | Johnsonville Fossil 1-4 | 1 | 161 | N/A | 2018 | Planned | Reliability | New Capacitor Bank
TVA | SERTP | AL | 360053 | Browns Ferry 1 | 360055 | Trinity | 1 | 161 | 10.9 | 2018 | Construction | Reliability | Upgrade Line
TVA | SERTP | AL | 360059 | East Point | 361350 | Fairview Tap | 1 | 161 | 10.6 | 2018 | Construction | Reliability | Upgrade Line
TVA | SERTP | TN | 360071 | Wilson | 360581 | Pin Hook | 1 | 500 | 14.2 | 2018 | Construction | Reliability | Upgrade Line
TVA | SERTP | TN | 360071 | Wilson | 360077 | Plateau | 1 | 500 | 75.6 | 2018 | Planned | Reliability | Construct Plateau 500kV, Loop Roane-Wilson
TVA | SERTP | TN | 360077 | Plateau | 360078 | Plateau | 1 | 500/161 | N/A | 2018 | Planned | Reliability | Install Transformer
TVA | SERTP | TN | 360090 | Roane | 360077 | Plateau | 1 | 500 | 49.2 | 2018 | Planned | Reliability | Construct Plateau 500kV, Loop Roane-Wilson
TVA | SERTP | TN | 360098 | Volunteer 1 | 360527 | East Knox | 1 | 161 | 13 | 2018 | Planned | Reliability | New Line
TVA | SERTP | TN | 360100 | John Sevier 1 | 360100 | John Sevier 1 | 1 | 161 | N/A | 2018 | Construction | Reliability | Reconfigure Yard
TVA | SERTP | TN | 360101 | John Sevier 2 | 361061 | Greenville Tap 1 | 1 | 161 | 8.5 | 2018 | Construction | Reliability | Upgrade Line
TVA | SERTP | TN | 360101 | John Sevier 2 | 361551 | Pioneer Tap | 1 | 161 | 16.6 | 2018 | Construction | Reliability | Upgrade Line
TVA | SERTP | TN | 360101 | John Sevier 2 | 360471 | Tusculum | 2 | 161 | 18.7 | 2018 | Construction | Reliability | New Line
TVA | SERTP | KY | 360130 | Mayfield | 361480 | Golo | 1 | 161 | 6.4 | 2018 | Construction | Reliability | Upgrade Line
TVA | SERTP | TN | 360133 | Dumplin Valley | 360527 | East Knox | 1 | 161 | 7.8 | 2018 | Planned | Reliability | Construct East Knox, Tap Dumplin Valley-Nixon Road
TVA | SERTP | TN | 360146 | Milan | 360147 | Huntingdon | 1 | 161 | 30 | 2018 | Construction | Reliability | New Line
TVA | SERTP | TN | 360147 | Huntingdon | 360514 | Holladay | 1 | 161 | 20.3 | 2018 | Construction | Reliability | New Line
TVA | SERTP | TN | 360151 | Ripley (TN) | 361441 | Curve | 1 | 161 | 5.4 | 2018 | Construction | Reliability | New Line
TVA | SERTP | TN | 360151 | Ripley (TN) | 361216 | East Industrial Park Tap | 1 | 161 | 3.8 | 2018 | Construction | Reliability | New Line
TVA | SERTP | TN | 360152 | South Jackson | 361704 | Flex Drive | 1 | 161 | 4.1 | 2018 | Planned | Reliability | Construct Flex Drive,Tap South Jackson-Alumax
TVA | SERTP | KY/TN | 360160 | Dover | 360326 | Barkley | 1 | 161 | 48.5 | 2018 | Construction | Reliability | Upgrade Line
TVA | SERTP | TN | 360173 | North Lexington | 361594 | Lexington (TN) | 1 | 161 | 3.8 | 2018 | Planned | Reliability | Construct Lexington,Tap North Lexington-West Lexington
TVA | SERTP | AL/TN | 360260 | Colbert | 361298 | Waynesboro Tap | 1 | 161 | 25.6 | 2018 | Construction | Reliability | Upgrade Line
TVA | SERTP | AL | 360263 | Wilson Hydro | 361697 | Jackson Avenue | 1 | 161 | 4.3 | 2018 | Construction | Reliability | Tap Wilson-Caddo
TVA | SERTP | AL | 360268 | Elgin | 361703 | Lexington (AL) | 1 | 161 | 8.2 | 2018 | Construction | Reliability | Construct Lexington, Tap Elgin-Dunn
TVA | SERTP | AL | 360271 | Athens (AL) | 360271 | Athens (AL) | 1 | 161 | N/A | 2018 | Construction | Reliability | New Capacitor Bank
TVA | SERTP | AL | 360271 | Athens (AL) | 360274 | Ardmore | 1 | 161 | 10.3 | 2018 | Construction | Reliability | Upgrade Line
TVA | SERTP | AL | 360271 | Athens (AL) | 360532 | Browns Ferry 2 | 1 | 161 | 14.3 | 2018 | Construction | Reliability | Upgrade Line
TVA | SERTP | AL/TN | 360274 | Ardmore | 361598 | Park City Tap | 1 | 161 | 17.3 | 2018 | Construction | Reliability | Upgrade Line
TVA | SERTP | AL | 360276 | Decatur | 361066 | Priceville Tap | 1 | 161 | 7.2 | 2018 | Construction | Reliability | Upgrade Line
TVA | SERTP | AL | 360277 | Arab | 361350 | Fairview Tap | 1 | 161 | 13 | 2018 | Construction | Reliability | Upgrade Line
TVA | SERTP | AL | 360279 | Guntersville | 361481 | Brindley | 1 | 161 | 11.2 | 2018 | Construction | Reliability | Upgrade Line
TVA | SERTP | AL | 360282 | Collinsville | 361679 | Geraldine | 1 | 161 | 11.9 | 2018 | Construction | Reliability | Construct Geraldin,Tap Collinsville-Albertville
TVA | SERTP | AL | 360283 | Albertville | 361679 | Geraldine | 1 | 161 | 12.6 | 2018 | Construction | Reliability | Construct Geraldin,Tap Collinsville-Albertville
TVA | SERTP | KY | 360336 | Franklin (KY) | 361690 | North Franklin | 1 | 161 | 1.6 | 2018 | Construction | Reliability | Tap Franklin-Woodburn
TVA | SERTP | TN | 360359 | South Nashville | 365203 | Trinity Hills (NES) | 1 | 161 | 8 | 2018 | Construction | Reliability | Construct Trinity Hills, Tap South Nashville-West Nashville
TVA | SERTP | TN | 360360 | West Nashville | 365203 | Trinity Hills (NES) | 1 | 161 | 6.3 | 2018 | Construction | Reliability | Construct Trinity Hills, Tap South Nashville-West Nashville
TVA | SERTP | TN | 360391 | Fayetteville | 360392 | Winchester | 1 | 161 | 28.2 | 2018 | Construction | Reliability | Upgrade Line
TVA | SERTP | TN | 360420 | East Cleveland | 361439 | Benton (TN) | 1 | 161 | 10.2 | 2018 | Construction | Reliability | Upgrade Line
TVA | SERTP | TN | 360420 | East Cleveland | 360658 | Northeast Benton | 1 | 161 | 13.8 | 2018 | Planned | Reliability | Upgrade Line
TVA | SERTP | TN | 360424 | Apalachia | 361439 | Benton (TN) | 1 | 161 | 12.4 | 2018 | Construction | Reliability | Upgrade Line
TVA | SERTP | TN | 360424 | Apalachia | 360658 | Northeast Benton | 1 | 161 | 11.2 | 2018 | Planned | Reliability | Upgrade Line
TVA | SERTP | TN | 360460 | Nixon Road | 360527 | East Knox | 1 | 161 | 11.1 | 2018 | Planned | Reliability | Construct East Knox, Tap Dumplin Valley-Nixon Road
TVA | SERTP | TN | 360471 | Tusculum | 361551 | Pioneer Tap | 1 | 161 | 2 | 2018 | Construction | Reliability | Upgrade Line
TVA | SERTP | TN | 360471 | Tusculum | 361468 | Walters (JCPB) | 1 | 161 | 15 | 2018 | Construction | Reliability | New Line
TVA | SERTP | AL | 360502 | Dunn | 361703 | Lexington (AL) | 1 | 161 | 16.3 | 2018 | Construction | Reliability | Construct Lexington, Tap Elgin-Dunn
TVA | SERTP | MS | 360525 | West Columbus | 361682 | Waverly | 1 | 161 | 10.1 | 2018 | Construction | Reliability | Construct Waverly, Tap West Point-West Columbus
TVA | SERTP | TN | 360555 | Red Hill | 361661 | Hillsboro | 1 | 161 | 4.7 | 2018 | Construction | Reliability | New Line
TVA | SERTP | TN | 360640 | Johnsonville | 360640 | Johnsonville | 1 | 161 | N/A | 2018 | Planned | Reliability | Reconfigure Yard
TVA | SERTP | AL | 360656 | Madison 2 | 361681 | Charity Lane | 1 | 161 | 13.6 | 2018 | Construction | Reliability | New Line
TVA | SERTP | TN | 360678 | Shelby (MLGW) 1 | 365573 | Bolen Huse Road, Sub 75 (MLGW) | 1 | 161 | 5.8 | 2023 | Planned | Reliability | Construct Bolen Huse Road, Tap Shelby-NE Gate
TVA | SERTP | TN | 360725 | Freeport 2 | 365788 | Mendenhall Road, Sub 89 (MLGW) | 1 | 161 | 11.8 | 2018 | Construction | Reliability | Construct Mendenhall,Tap Freeport-Clarke Road
TVA | SERTP | TN | 361030 | Alumax Tap | 361704 | Flex Drive | 1 | 161 | 3.2 | 2018 | Planned | Reliability | Construct Flex Drive,Tap South Jackson-Alumax
TVA | SERTP | AL | 361066 | Priceville Tap | 361217 | Pence Tap | 1 | 161 | 8.2 | 2018 | Construction | Reliability | Upgrade Line
TVA | SERTP | TN | 361088 | Rossville Tap | 361795 | Piperton | 1 | 161 | 1.4 | 2018 | Construction | Reliability | Construct Piperton, Tap Wingo Road-Rossville
TVA | SERTP | AL | 361098 | Solutia | 361692 | Toray | 1 | 161 | 0.1 | 2018 | Construction | Reliability | Tap Solutia-Ratliff
TVA | SERTP | TN | 361143 | Collierville (MS) | 361691 | Wingo Road | 1 | 161 | 1 | 2018 | Construction | Reliability | Construct Wingo Road, Tap Collierville-Rossville
TVA | SERTP | AL | 361150 | Laceys Spring Tap | 361481 | Brindley | 1 | 161 | 3.4 | 2018 | Construction | Reliability | Upgrade Line
TVA | SERTP | TN | 361237 | Monterey | 360078 | Plateau | 1 | 161 | 6.1 | 2018 | Planned | Reliability | Construct Plateau 161kV, Loop Monterey-Campbell Junction
TVA | SERTP | TN | 361277 | Goodfield Tap | 361696 | Georgetown Tap | 1 | 161 | 15.3 | 2018 | Construction | Reliability | Tap Sequoyah-Goodfield
TVA | SERTP | TN | 361319 | West Lexington | 361594 | Lexington (TN) | 1 | 161 | 0.8 | 2018 | Planned | Reliability | Construct Lexington,Tap North Lexington-West Lexington
TVA | SERTP | TN | 361417 | Campbell Junction | 360078 | Plateau | 1 | 161 | 3.2 | 2018 | Planned | Reliability | Construct Plateau 161kV, Loop Monterey-Campbell Junction
TVA | SERTP | KY | 361677 | Salem Church Tap | 361678 | Salem Church | 1 | 161 | 4.7 | 2018 | Construction | Reliability | Tap Edgoten-Commerce Park
TVA | SERTP | TN | 361680 | Waynesboro City | 361687 | Waynesboro City Tap | 1 | 161 | 5 | 2018 | Construction | Reliability | Tap Hohenwald-Waynesboro
TVA | SERTP | TN | 361691 | Wingo Road | 361795 | Piperton | 1 | 161 | 3 | 2018 | Construction | Reliability | Construct Piperton, Tap Wingo Road-Rossville
TVA | SERTP | TN | 361694 | South Pittsburg Tap | 361695 | South Pittsburg | 1 | 161 | 5 | 2018 | Planned | Reliability | Tap Tennol-Tennol Tap
TVA | SERTP | KY | 361699 | Beulah Grove Tap | 361700 | Beulah Grove | 1 | 161 | 2.5 | 2018 | Construction | Reliability | Tap McGregors Chapel-Pontotoc
TVA | SERTP | TN | 361795 | Piperton | 361691 | Wingo Road | 1 | 161 | 3 | 2018 | Construction | Reliability | Construct Wingo Road, Tap Collierville-Rossville
TVA | SERTP | TN | 361796 | Cornersville Tap | 361797 | Cornersville | 1 | 161 | 4 | 2018 | Construction | Reliability | Tap Elk Ridge-Collins Creek
TVA | SERTP | TN | 365591 | Northeast Gate, Sub 33 (MLGW) | 365573 | Bolen Huse Road, Sub 75 (MLGW) | 1 | 161 | 9.8 | 2023 | Planned | Reliability | Construct Bolen Huse Road, Tap Shelby-NE Gate
TVA | SERTP | TN | 365719 | Clarke Road, Sub 71 (MLGW) | 365788 | Mendenhall Road, Sub 89 (MLGW) | 1 | 161 | 11.9 | 2018 | Construction | Reliability | Construct Mendenhall,Tap Freeport-Clarke Road
TVA | SERTP | MS | 365826 | Collierville Gate, Sub 86 (MLGW) | 365913 | South Collierville, Sub 83 (MLGW) | 1 | 161 | 5.6 | 2018 | Planned | Reliability | Construct S Collierville, Tap Shelton Road-Collgate
TVA | SERTP | MS | 365827 | Shelton Road, Sub 79 (MLGW) | 365913 | South Collierville, Sub 83 (MLGW) | 1 | 161 | 5.6 | 2018 | Planned | Reliability | Construct S Collierville, Tap Shelton Road-Collgate

## SBA
PA | ISO | States | From Bus # | From Bus Name | To Bus # | To Bus Name | Ckt | Voltage (kV) | Line Length (miles) | Model Year | Planning Status | Project Type | Project Description
SBA | SPP | AL | 317423 | FARMVIL AEC 115.00 | 385292 | FARMVIL RD 115.00 | 1 | 115 | 2.02 | 2018 | Committed | Reliability | Rebuild approximately 2 mi of 115kV line
SBA | SPP | GA | 380002 | WADLEY 500.00 | 380118 | WADLEY LS 230.00 | 1 | 500/230 | - | 2018 | Planned | Reliability | Install a new 500/230 kV transformer bank
SBA | SPP | GA | 380008 | VOGTLE 500.00 | 381490 | THOMSON 500.00 | 1 | 500 | 55 | 2018 | Committed | Reliability | Construct approximately 55 mi of new 500kV line
SBA | SPP | GA | 380008 | VOGTLE 500.00 | 380002 | WADLEY 500.00 | 1 | 500 | 46.6 | 2018 | Committed | Reliability | Loop existing 500kV line from Warthen into Wadley
SBA | SPP | GA | 380024 | N TIFTON 500.00 | 380222 | N TIFTON 230.00 | 1 | 500/230 | - | 2018 | Committed | Reliability | Replacement of existing 230/500 transformer bank
SBA | SPP | GA | 380086 | CUMMING 230.00 | 381977 | SHARON SP 230.00 | 1 | 230 | 6.6 | 2023 | Planned | Reliability | Construct approximately 7 mi of new 230kV line
SBA | SPP | GA | 380117 | WAYNESBORO 230.00 | 380562 | WAYNESBORO 115.00 | 1 | 230/115 | - | 2023 | Planned | Reliability | Install a new 115/230kV transformer bank
SBA | SPP | GA | 380123 | YATES 230.00 | 382730 | DYER ROAD 230.00 | 1 | 230 | 1.5 | 2018 | Committed | Reliability | Construct a new 230/115kV substation
SBA | SPP | GA | 380123 | YATES 230.00 | 382730 | DYER ROAD 230.00 | 2 | 230 | 1.5 | 2018 | Committed | Reliability | Loop existing line into new substation
SBA | SPP | GA | 380132 | FIRST AVE B2 230.00 | 380613 | FIRST AVE B2 115.00 | 1 | 230/115 | - | 2023 | Planned | Reliability | Replacement of existing 230/115 transformer bank
SBA | SPP | GA | 380162 | S HAZLE 230.00 | 380860 | S HAZLE 115.00 | 1 | 230/115 | - | 2018 | Committed | Reliability | Replacement of existing 230/115 transformer bank
SBA | SPP | GA | 380169 | THOMASTN 230.00 | 382280 | THOMASTN 115.00 | 1 | 230/115 | - | 2023 | Planned | Reliability | Replacement of existing 230/115 transformer bank
SBA | SPP | GA | 380216 | JACK MCDON 115.00 | 380231 | KING SP RD 115.00 | 1 | 115 | 4 | 2023 | Planned | Reliability | Rebuild approximately 4 mi of 115 kV line
SBA | SPP | GA | 380224 | OFFERMAN 230.00 | 381093 | OFFERMAN 115.00 | 1 | 230/115 | - | 2023 | Planned | Reliability | Replacement of existing 230/115 transformer bank
SBA | SPP | GA | 380264 | E POINT 115.00 | 382661 | WILLINGHAM 115.0 | 1 | 115 | 2.7 | 2023 | Planned | Reliability | Reconductor approximately 3 mi of 115kV line
SBA | SPP | GA | 380328 | MILIKEN LAGRA. 115.00 | 381528 | LAGRANGE 5 115.00 | 1 | 115 | 0.6 | 2018 | Committed | Reliability | Reconductor approximately 1 mi of 115kV line
SBA | SPP | GA | 380346 | DECATUR 115.00 | 380379 | MORELAND AVE 115.00 | 1 | 115 | 1.6 | 2023 | Planned | Reliability | Upgrade approximately 2 mi of 115kV to 100C
SBA | SPP | GA | 380360 | AUSTIN DR 115.00 | 380367 | RIVER RD 115.00 | 1 | 115 | 7.1 | 2023 | Planned | Reliability | Reconductor approximately 7 mi of 115kV line
SBA | SPP | GA | 380368 | ELLENWOOD 115.00 | 382707 | MORROW 115.00 | 1 | 115 | 2 | 2023 | Planned | Reliability | Reconductor approximately 7 mi of 115kV line
SBA | SPP | GA | 380385 | DAWSONVL 115.00 | 382082 | LEACH RD 115.00 | 1 | 115 | 6.18 | 2018 | Committed | Reliability | Rebuild approximately 6 mi of 115kV line
SBA | SPP | GA | 380461 | JACKSON LK 115.00 | 381917 | S COVINGTON J 115.00 | 1 | 115 | 5.6 | 2018 | Committed | Reliability | Rebuild approximately 6 mi of 115kV line
SBA | SPP | GA | 380466 | ANTHONY SHL 115.00 | 380469 | DBL BRNCH J 115.00 | 1 | 115 | 15.1 | 2023 | Planned | Reliability | Rebuild approximately 15 mi of 115kV line
SBA | SPP | GA | 380515 | THOMSON 230.00 | 381413 | THOMSON 115.00 | 1 | 230/115 | - | 2023 | Planned | Reliability | Install a new 115/230kV transformer bank
SBA | SPP | GA | 380571 | SYLVANIA 115.00 | 381443 | DEAL BRANCH 115.00 | 1 | 115 | 23.1 | 2018 | Committed | Reliability | Upgrade approximately 23 mi of 115kV line to 100C
SBA | SPP | GA | 380575 | STATBORO B1 115.00 | 382184 | STATBORO B2 115.00 | 1 | 115 | - | 2018 | Committed | Reliability | Install new 115kV bus tie breaker
SBA | SPP | GA | 380575 | STATBORO B1 115.00 | 381451 | JIMPS JCT 115.00 | 1 | 115 | 1.8 | 2018 | Committed | Reliability | Reconductor approximately 2 mi of 115kV line
SBA | SPP | GA | 380601 | LAGRANGE 13 115.00 | 381528 | LAGRANGE 5 115.00 | 1 | 115 | 1.6 | 2018 | Committed | Reliability | Reconductor approximately 2 mi of 115kV line
SBA | SPP | AL | 380604 | W PT DAM 115.00 | 384459 | W PT DS 115.00 | 1 | 115 | 7.53 | 2018 | Committed | Reliability | Construct approximately 8 mi of new 115kV line
SBA | SPP | GA | 380612 | FIRST AVE B1 115.00 | 380653 | BULLCRK 115.00 | 1 | 115 | 4.7 | 2023 | Planned | Reliability | Reconductor approximately 5 mi of 115kV line
SBA | SPP | GA | 380615 | VICTORY DR 115.00 | 380655 | ST MARYS J 115.00 | 1 | 115 | 2.5 | 2023 | Planned | Reliability | Reconductor approximately 3 mi of 115kV line
SBA | SPP | GA | 380621 | YATES B1 115.00 | 382731 | DYER ROAD 115.00 | 1 | 115 | 0.5 | 2018 | Committed | Reliability | Loop existing line into new substation
SBA | SPP | GA | 380622 | HOGANSVILLE 115.00 | 382731 | DYER ROAD 115.00 | 1 | 115 | 23.3 | 2018 | Committed | Reliability | Loop existing line into new substation
SBA | SPP | GA | 380701 | N AMERICUS B1 115.00 | 380705 | AMERICUS 115.00 | 1 | 115 | 3.2 | 2023 | Planned | Reliability | Reconductor approximately 3 mi of 115kV line
SBA | SPP | GA | 380707 | CRISP 2 115.00 | 382214 | CRISP 8 115.00 | 1 | 115 | 10.5 | 2018 | Committed | Reliability | Construct approximately 10 mi of new 115kV line
SBA | SPP | GA | 380718 | S COWETA 115.00 | 380876 | BROOKS 115.00 | 1 | 115 | 5 | 2023 | Planned | Reliability | Reconductor approximately 5 mi of 115kV line
SBA | SPP | GA | 380743 | MCDONOUGH 115.00 | 381220 | DAILYMIL TP 115.00 | 1 | 115 | 2.1 | 2018 | Committed | Reliability | Rebuild approximately 2 mi of 115kV line
SBA | SPP | GA | 380746 | S GRIFFIN 115.00 | 380750 | GA BRD CORR 115.00 | 1 | 115 | 6 | 2018 | Committed | Reliability | Upgrade approximately 6 mi of 115kV to 100C
SBA | SPP | GA | 380824 | GORDON B1 115.00 | 380153 | ROBINS SP 115.00 | 1 | 115 | 30 | 2018 | Committed | Reliability | Upgrade approximately 30 mi of 115kV line to 100 C
SBA | SPP | GA | 380864 | W BRUNSWICK 115.00 | 382381 | ALTAMAHA 115.00 | 1 | 115 | 8 | 2023 | Planned | Reliability | Construct approximately 8 mi of new 115kV line
SBA | SPP | GA | 380868 | BRUNSWICK B1 115.00 | 381602 | STONEWALL 115.00 | 1 | 115 | 1.27 | 2023 | Planned | Reliability | Reconductor approximately 1 mi of 115kV line
SBA | SPP | GA | 380969 | BREMEN B1 115.00 | 380968 | CPL BREMEN 115.00 | 1 | 115 | 3.68 | 2018 | Committed | Reliability | Move line to South Tallapoosa from bus #2 to bus #1
SBA | SPP | GA | 380985 | DOUGLASVL 115.00 | 380982 | ANNEWAKEE J 115.00 | 1 | 115 | 6 | 2018 | Committed | Reliability | Reconductor approximately 6 mi of 115kV line
SBA | SPP | GA | 381056 | NASHVL 1 115.00 | 381058 | NASHVL 2 115.00 | 1 | 115 | 2.5 | 2018 | Committed | Reliability | Upgrade approximately 2 mi of 115kV line to 100 C
SBA | SPP | GA | 381065 | PINE GROVE 115.00 | 403113 | JASPER FL 115.00 | 1 | 115/230 | 21.6 | 2018 | Committed | Reliability | Rebuild approximately 22 mi of 115kV line to convert to 230kV
SBA | SPP | GA | 381101 | GEORGE DAM 115.00 | 381893 | FT GAINES 115.00 | 1 | 115 | 1.5 | 2023 | Planned | Reliability | Upgrade approximately 2 mi of 115kV line to 100 C
SBA | SPP | GA | 381155 | JUDY MTN 230.00 | 380181 | ROCKY MTN 230.00 | 1 | 230 | 4.5 | 2018 | Committed | Reliability | Construct a new 230/115kV substation
SBA | SPP | GA | 381155 | JUDY MTN 230.00 | 380182 | HAMMOND 230.00 | 1 | 230 | 2.8 | 2018 | Committed | Reliability | Construct a new 230/115kV substation
SBA | SPP | GA | 381155 | JUDY MTN 230.00 | 380195 | BOWEN 230.00 | 1 | 230 | 33.5 | 2018 | Committed | Reliability | Construct a new 230/115kV substation
SBA | SPP | GA | 381155 | JUDY MTN 230.00 | 380181 | ROCKY MTN 230.00 | 2 | 230 | 4.6 | 2018 | Committed | Reliability | Construct a new 230/115kV substation
SBA | SPP | GA | 381155 | JUDY MTN 230.00 | 381156 | JUDY MTN 115.00 | 1 | 115/230 | - | 2018 | Committed | Reliability | Construct a new 230/115kV substation
SBA | SPP | GA | 381156 | JUDY MTN 115.00 | 382424 | TEXAS VAL J 115.00 | 1 | 115 | 5.92 | 2018 | Committed | Reliability | Construct a new 230/115kV substation
SBA | SPP | GA | 381156 | JUDY MTN 115.00 | 382403 | COOSA J1 115.00 | 1 | 115 | 0.6 | 2018 | Committed | Reliability | Construct a new 230/115kV substation
SBA | SPP | GA | 381156 | JUDY MTN 115.00 | 382404 | COOSA J2 115.00 | 1 | 115 | 0.77 | 2018 | Committed | Reliability | Construct a new 230/115kV substation
SBA | SPP | GA | 381156 | JUDY MTN 115.00 | 380908 | ROME 115.00 | 1 | 115 | 4.9 | 2018 | Committed | Reliability | Construct a new 230/115kV substation
SBA | SPP | GA | 381214 | DAILEY MILL 115.00 | 381643 | FLIPPEN 115.00 | 1 | 115 | 4.6 | 2018 | Committed | Reliability | Construct approximately 5 mi of new 115kV line
SBA | SPP | GA | 381419 | NUNEZ J 115.00 | 381448 | METTER 115.00 | 1 | 115 | 17 | 2023 | Planned | Reliability | Upgrade approximately 17 mi of 115kV to 100 C
SBA | SPP | GA | 381553 | LAGRANGE 11 115.00 | 382220 | KIA MOTORS 115.00 | 1 | 115 | 5.8 | 2018 | Committed | Reliability | Construct approximately 6 mi of new 115kV line
SBA | SPP | GA | 381559 | CRISP 6 115.00 | 382214 | CRISP 8 115.00 | 1 | 115 | 2.2 | 2018 | Committed | Reliability | Construct approximately 2 mi of new 115kV line
SBA | SPP | GA | 381655 | AULTMAN RD 115.00 | 381654 | NORTHROP J 115.00 | 1 | 115 | 2.16 | 2023 | Planned | Reliability | Upgrade approximately 2 mi of 115kV line to 100 C
SBA | SPP | GA | 381676 | SLEEPY HOL 115.00 | 382319 | PCH BLOSSOM 115.00 | 1 | 115 | 1.99 | 2023 | Planned | Reliability | Reconductor approximately 2 mi of 115kV line
SBA | SPP | GA | 381749 | BATESVIL RD 115.00 | 382401 | BATESVIL J 115.00 | 1 | 115/230 | 2.2 | 2023 | Planned | Reliability | Reconductor approximately 2 mi of 115kV line to convert to 230kV
SBA | SPP | GA | 381750 | ARNOLD MILL 230.00 | 382615 | BATESVIL RD 230.00 | 1 | 230 | 3.8 | 2023 | Planned | Reliability | Construct approximately 4 mi of new 230kV line
SBA | SPP | GA | 381802 | BRUMBLY CK 115.00 | 381820 | CAIRO 1 115.00 | 1 | 115 | 4.4 | 2018 | Committed | Reliability | Construct approximately 4 mi of new 115kV line
SBA | SPP | GA | 381802 | CAIRO1 115.00 | 381815 | RODDENBERRY 115.00 | 1 | 115 | 10.48 | 2018 | Committed | Reliability | Upgrade approximately 10 mi of 115kV line for 100C
SBA | SPP | GA | 381882 | N CAMILLA 230.00 | 382510 | RACCOON CK 230.00 | 1 | 230 | 8.8 | 2023 | Planned | Reliability | Reconductor approximately 9 mi of 230kV line
SBA | SPP | GA | 381977 | SHARON SP 230.00 | 382084 | SHARON SP 115.00 | 1 | 230/115 | - | 2023 | Planned | Reliability | Install a new 230/115kV transformer in DS
SBA | SPP | GA | 381982 | YATES B2 115.00 | 382731 | DYER ROAD 115.00 | 1 | 115 | 0.5 | 2018 | Committed | Reliability | Loop existing line into new substation
SBA | SPP | GA | 382117 | WADLEY B1 230.00 | 382118 | WADLEY B2 230.00 | 1 | 230 | 0 | 2018 | Committed | Reliability | Install a 230kV bus tie breaker
SBA | SPP | GA | 382224 | CORN CRIB 230.00 | 382730 | DYER ROAD 230.00 | 1 | 230 | 14.3 | 2018 | Committed | Reliability | Construct a new 230/115kV substation
SBA | SPP | GA | 382224 | CORN CRIB 230.00 | 382269 | THOMASTON 230.0 | 1 | 230 | 40.5 | 2018 | Committed | Reliability | Construct a new 230/115kV substation
SBA | SPP | GA | 382225 | CORN CRIB 115.00 | 382731 | DYER ROAD 115.00 | 1 | 115 | 3 | 2018 | Committed | Reliability | Construct a new 230/115kV substation
SBA | SPP | GA | 382225 | CORN CRIB 115.00 | 382731 | DYER ROAD 115.00 | 2 | 115 | 3 | 2018 | Committed | Reliability | Construct a new 230/115kV substation
SBA | SPP | GA | 382225 | CORN CRIB 115.00 | 382280 | THOMASTON 115.00 | 1 | 115 | 4.2 | 2018 | Committed | Reliability | Construct a new 230/115kV substation
SBA | SPP | GA | 382232 | FORTSON B2 230.00 | 383020 | TALBOT CO 1 230.00 | 1 | 230 | 13 | 2018 | Committed | Reliability | Reconductor approximately 13 mi of 230kV line
SBA | SPP | GA | 382269 | THOMASTN 230.00 | 382730 | DYER ROAD 230.00 | 1 | 230 | 53.214 | 2018 | Committed | Reliability | Loop existing line into new substation
SBA | SPP | GA | 382342 | GORDON B2 230.00 | 382347 | N DUBLIN 230.00 | 1 | 230 | 33 | 2018 | Committed | Reliability | Construct approximately 33 mi of new 230kV line
SBA | SPP | GA | 382351 | BONAIRE B2 115.00 | 382319 | PCH BLOSSOM 115.00 | 1 | 115 | 3.65 | 2018 | Committed | Reliability | Reconductor approximately 4 mi of 115kV line
SBA | SPP | GA | 382351 | BONAIRE B2 115.00 | 381626 | KATHLEEN 115.00 | 1 | 115 | 5.86 | 2023 | Planned | Reliability | Reconductor approximately 6 mi of 115kV line
SBA | SPP | GA | 382389 | S HAZLE 230.00 | 382385 | S HAZLE 115.00 | 1 | 230/115 | - | 2018 | Committed | Reliability | Replacement of existing 230/115 transformer bank
SBA | SPP | GA | 382495 | DRESDEN 500.00 | 380023 | WANSLEY 500.00 | 1 | 500 | - | 2018 | Committed | Reliability | Loop existing 500kV line into expanded substation
SBA | SPP | GA | 382495 | DRESDEN 500.00 | 380016 | OHARA 500.00 | 1 | 500 | - | 2018 | Committed | Reliability | Loop existing 500kV line into expanded substation
SBA | SPP | GA | 382495 | DRESDEN 500.00 | 383034 | HEARD CO 500.00 | 1 | 500 | 8 | 2018 | Committed | Reliability | Construct approximately 8 mi of new 500kV line
SBA | SPP | GA | 382495 | DRESDEN 500.00 | 381594 | DRESDEN 230.00 | 1 | 500/230 | - | 2018 | Committed | Reliability | Install a new 500/230 kV transmformer bank
SBA | SPP | GA | 382568 | BRUNSWICK B2 115.00 | 380870 | STONEWALL 115.00 | 1 | 115 | 1.73 | 2023 | Planned | Reliability | Reconductor approximately 2 mi of 115kV line
SBA | SPP | GA | 382730 | DYER ROAD 230.00 | 382731 | DYER ROAD 115.00 | 1 | 230/115 | - | 2018 | Committed | Reliability | Loop existing line into new substation
SBA | SPP | GA | 382766 | S HALL B1 230.00 | 382767 | S HALL B2 230.00 | 1 | 230 | - | 2018 | Committed | Reliability | Install new 230kV bus tie breaker
SBA | SPP | GA | 383052 | WARTHEN 500.00 | 380002 | WADLEY 500.00 | 1 | 500 | 29.8 | 2018 | Committed | Reliability | Loop existing 500kV line from Vogtle into Wadley
SBA | SPP | AL | 384108 | EPES SS 115.00 | 384353 | EUTAW 115.00 | 1 | 115 | 22.5 | 2018 | Committed | Reliability | Construct approximately 22 mi of new 115kV line
SBA | SPP | AL | 384111 | NCRICHTN SS 115.00 | 384666 | WOLFRDG1 115.00 | 1 | 115 | 0.76 | 2018 | Committed | Reliability | Construct approximately 1 mi of new 115kV line
SBA | SPP | AL | 384113 | FISH RV CAP 115.00 | 384664 | FAIRHOPE 115.00 | 1 | 115 | 4.31 | 2018 | Committed | Reliability | Reconductor approximately 4 mi of 115kV line
SBA | SPP | AL | 384135 | GORGAS 161.00 | 384496 | TAFTCOAL 161.00 | 1 | 161 | 5.36 | 2018 | Committed | Reliability | Reconductor approximately 5 mi of 115kV line
SBA | SPP | AL | 384136 | JASPERSS 161.00 | 384496 | TAFTCOAL 161.00 | 1 | 161 | 8.45 | 2018 | Committed | Reliability | Reconductor approximately 8 mi of 115kV line
SBA | SPP | AL | 384136 | JASPERSS 161.00 | 384137 | JASPERTS 161.00 | 1 | 161 | 0.8 | 2018 | Committed | Reliability | Construct approximately 1 mi of new 115kV line
SBA | SPP | AL | 384136 | JASPERSS 161.00 | 384138 | JASPERDS 161.00 | 1 | 161 | 0.7 | 2018 | Committed | Reliability | Construct approximately 1 mi of new 115kV line
SBA | SPP | AL | 384136 | JASPERSS 161.00 | 384132 | OAKMAN 161.00 | 1 | 161 | 10 | 2018 | Committed | Reliability | Construct approximately 10 mi of new 115kV line
SBA | SPP | AL | 384137 | JASPERTS 161.00 | 384147 | PARKLAND 161.00 | 1 | 161 | 2.64 | 2018 | Committed | Reliability | Reconductor approximately 3 mi of 115kV line
SBA | SPP | AL | 384215 | HOLT 6 230.00 | 384374 | S. BESSEMER 230.00 | 1 | 230 | 25 | 2023 | Planned | Reliability | Construct approximately 25 mi of new 230kV line
SBA | SPP | AL | 384284 | MASSEYRD 115.00 | 385355 | MASSEYRDTP 115.00 | 1 | 115 | 0.25 | 2018 | Committed | Reliability | Construct new 115kV switching station
SBA | SPP | AL | 384306 | 3HENRYDAM 115.00 | 384309 | 3CEDARBND 115.00 | 1 | 115 | 9.03 | 2018 | Committed | Reliability | Upgrade approximately 9 mi of 115kV line to 125 C
SBA | SPP | AL | 384319 | OXANNA 115.00 | 385511 | OX TAP 115.00 | 1 | 115 | 0.67 | 2018 | Committed | Reliability | Loop existing line into new substation
SBA | SPP | AL | 384348 | S.TUSC 3 115.00 | 385033 | ALBERTA 115.00 | 1 | 115 | 3.4 | 2018 | Committed | Reliability | Construct approximately 3 of new 115kV line
SBA | SPP | AL | 384348 | S.TUSC 3 115.00 | 385427 | MNDVILLETAP 115.00 | 1 | 115 | 9 | 2018 | Committed | Reliability | Construct a new 115kV substation
SBA | SPP | AL | 384419 | 3RED RDGE 115.00 | 385149 | 3TURNERRD 115.00 | 1 | 115 | 3.8 | 2018 | Committed | Reliability | Upgrade approximately 4 mi of 115kV line to 100 C
SBA | SPP | AL | 384419 | 3RED RDGE 115.00 | 384420 | 3DADVL LD 115.00 | 1 | 115 | 6.2 | 2018 | Committed | Reliability | Upgrade approximately 6 mi of 115kV line to 100 C
SBA | SPP | AL | 384421 | 3DADVL #2 115.00 | 384403 | 3CROOK CK 115.00 | 1 | 115 | 30.7 | 2018 | Committed | Reliability | Upgrade approximately 31 mi of 115kV line to 100 C
SBA | SPP | AL | 384422 | 3NEWSITTP 115.00 | 384420 | 3DADVL LD 115.00 | 1 | 115 | 12.8 | 2018 | Committed | Reliability | Upgrade approximately 13 mi of 115kV line to 100 C
SBA | SPP | AL | 384422 | 3NEWSITTP 115.00 | 384403 | 3CROOK CK 115.00 | 1 | 115 | 18.69 | 2018 | Committed | Reliability | Upgrade approximately 19 mi of 115kV line to 100 C
SBA | SPP | AL | 384435 | S AUBURN 115.00 | 384441 | SANFORD_SS 115.00 | 1 | 115 | 8.9 | 2018 | Committed | Reliability | Construct approximately 9 mi of new 115kV line
SBA | SPP | AL | 384441 | SANFORD_SS 115.00 | 385512 | SONAUBTP 115.00 | 1 | 115 | 2.94 | 2018 | Committed | Reliability | Rebuild approximately 3 mi of 115kV line
SBA | SPP | AL | 384444 | DOW CORNING 115.00 | 385908 | MT MEIGS SS 115.00 | 1 | 115 | 1.55 | 2023 | Planned | Reliability | Construct approximately 2 mi of new 115kV line
SBA | SPP | AL | 384451 | OPEL #1 115.00 | 384452 | OPEL #3 115.00 | 1 | 115 | 1.8 | 2018 | Committed | Reliability | Reconductor approximately 2 mi of 115kV line
SBA | SPP | AL | 384471 | GREENCO6 230.00 | 385907 | BASSETTCK6 230.00 | 1 | 230 | 58 | 2018 | Committed | Reliability | Construct approximately 58 mi of new 230kV line
SBA | SPP | AL | 384489 | N SELMA6 230.00 | 385500 | HARRIS SS 230.00 | 1 | 230 | 25.9 | 2023 | Planned | Reliability | Upgrade approximately 26 mi of 230kV line to 100C
SBA | SPP | AL | 384523 | HUNTERSS 115.00 | 385046 | CATOMATP 115.00 | 1 | 115 | 11.7 | 2018 | Committed | Reliability | Construct approximately 12 mi of new 115kV line
SBA | SPP | AL | 384557 | GREENVL3 115.00 | 384561 | ECIGREEN 115.00 | 1 | 115 | 0.5 | 2023 | Planned | Reliability | Reconductor approximately 1 mi of 115kV line
SBA | SPP | AL | 384562 | COASTFOR 115.00 | 384561 | ECIGREEN 115.00 | 1 | 115 | 10.03 | 2023 | Planned | Reliability | Reconductor approximately 10 mi of 115kV line
SBA | SPP | AL | 384562 | COASTFOR 115.00 | 384563 | ECIGEORG 115.00 | 1 | 115 | 1.4 | 2023 | Planned | Reliability | Reconductor approximately 1 mi of 115kV line
SBA | SPP | AL | 384598 | PINCK 6 230.00 | 385351 | S.ENTER TS6 230.00 | 1 | 230 | 20.35 | 2018 | Committed | Reliability | Construct a new 115/230kV substation
SBA | SPP | AL | 384599 | DOTHAN 115.00 | 384602 | ECI WEBB 115.00 | 1 | 115 | 5.24 | 2023 | Planned | Reliability | Reconductor approximately 5 mi of 115kV line
SBA | SPP | AL | 384600 | FARLEY 8 500.00 | 384601 | FARLEY 6 230.00 | 1 | 500/230 | - | 2018 | Committed | Reliability | Upgrade 500/230kV autobank
SBA | SPP | AL | 384600 | FARLEY 8 500.00 | 384601 | FARLEY 6 230.00 | 2 | 500/230 | - | 2018 | Committed | Reliability | Upgrade 500/230kV autobank
SBA | SPP | FL | 384611 | SAMSON 230.00 | 387310 | SHOAL RV6 230.00 | 1 | 115 | 40.78 | 2023 | Planned | Reliability | Reconductor approximately 41 mi of 230kV line
SBA | SPP | AL | 384622 | N BREWTON 3 115.00 | 384626 | N BREWTON DS 115.00 | 1 | 115 | 6 | 2023 | Planned | Reliability | Construct approximately 6 mi of new 115kV line
SBA | SPP | AL/FL | 384623 | N BREWTON 6 230.00 | 387124 | ALLIGATR SWAMP 230.00 | 1 | 230 | 17 | 2018 | Committed | Reliability | Construct approximately 17 mi of new 230kV line
SBA | SPP | AL | 384638 | CHICKASAW 230.00 | 384700 | BARRY 230.00 | 1 | 230 | 18.6 | 2023 | Planned | Reliability | Reconductor approximately 19 mi of 230kV line
SBA | SPP | AL | 384641 | SILVER 3 B2 115.00 | 17996 | FISHRVTP 115.00 | 1 | 115 | 6 | 2018 | Committed | Reliability | Reconductor approximately 6 mi of 115kV line
SBA | SPP | AL | 384642 | BIG CREEK 230.00 | 388815 | WADE SS 230.00 | 1 | 230 | 8.4 | 2023 | Planned | Reliability | Construct approximately 8 mi of new 230kV line
SBA | SPP | AL | 384658 | BLAKELY ISLAND 115.00 | 385934 | CHICK B1 115.00 | 1 | 115 | 0.57 | 2023 | Planned | Reliability | Reconductor approximately .5 mi of 115kV line
SBA | SPP | AL | 384658 | BLAKELEY 115.00 | 384659 | KIMCLARK 115.00 | 1 | 115 | 4.9 | 2023 | Planned | Reliability | Rebuild approximately 4 mi of 115 kV line
SBA | SPP | AL | 384663 | EMCBARN 115.00 | 384753 | PCLEARTP 115.00 | 1 | 115 | 6.03 | 2018 | Committed | Reliability | Reconductor approximately 6 mi of 115kV line
SBA | SPP | AL | 384663 | EMCBARN 115.00 | 17250 | TURKEY H_B 115.00 | 1 | 115 | 2.75 | 2018 | Committed | Reliability | Construct approximately 3 mi of new 115kV line
SBA | SPP | AL | 384669 | CRICHTN1 115.00 | 384666 | WOLFRDG1 115.00 | 1 | 115 | 1.33 | 2018 | Committed | Reliability | Construct approximately 1 mi of new 115kV line
SBA | SPP | AL | 384700 | BARRY 6 230.00 | 387057 | ECUA 230.00 | 1 | 230 | 27.1 | 2018 | Committed | Reliability | Upgrade approximately 27 mi of 230kV line to 125 C
SBA | SPP | AL | 384708 | N THEO 3 115.00 | 384645 | PRAXTHEO 115.00 | 1 | 115 | 5.4 | 2018 | Committed | Reliability | Construct approximately 5 of new 115kV line
SBA | SPP | AL | 384737 | HOPEHULL 115.00 | 385513 | LAMAR TP 115.00 | 1 | 115 | 1.3 | 2018 | Committed | Reliability | Reconductor approximately 1 mi of 115kV line
SBA | SPP | AL | 384740 | GKN W LD 115.00 | 385257 | HALACLTP 115.00 | 1 | 115 | 3.1 | 2018 | Committed | Reliability | Reconductor approximately 3 mi of 115kV line
SBA | SPP | AL | 384767 | OXFORDTP 115.00 | 385511 | OX TAP 115.00 | 1 | 115 | 2.072 | 2018 | Committed | Reliability | Loop existing line into new substation
SBA | SPP | AL | 385003 | 3GRANTMIL 115.00 | 385191 | 3MTSITETP 115.00 | 1 | 115 | 3.39 | 2018 | Committed | Reliability | Upgrade approximately 4 mi of 115kV line to 100 C
SBA | SPP | AL | 385003 | 3GRANTMIL 115.00 | 384240 | 3LEEDSTS3 B3115.00 | 1 | 115 | 4.5 | 2018 | Committed | Reliability | Upgrade approximately 5 mi of 115kV line to 100 C
SBA | SPP | AL | 385007 | PINOAKS_SS 115.00 | 385512 | SONAUBTP 115.00 | 1 | 115 | 4.44 | 2018 | Committed | Reliability | Rebuild approximately 4 mi of 115 kV line
SBA | SPP | AL | 385069 | NRAINBOW 115.00 | 384311 | GS STEEL B2 115.00 | 1 | 115 | 1.94 | 2018 | Committed | Reliability | Reconductor approximately 2 mi of 115kV line
SBA | SPP | FL | 385085 | GENEVATP 115.00 | 17315 | PITTMAN 115.00 | 1 | 115 | 2.6 | 2023 | Planned | Reliability | Upgrade approximately 3 mi of 115kV line to 100 C
SBA | SPP | AL | 385157 | ENGLWDTP 115.00 | 385430 | NO MNDVIL 115.00 | 1 | 115 | 2.75 | 2018 | Committed | Reliability | Construct a new 115kV substation
SBA | SPP | AL | 385157 | ENGLWDTP 115.00 | 385427 | MNDVILLETAP 115.00 | 1 | 115 | 1.4 | 2018 | Committed | Reliability | Construct a new 115kV substation
SBA | SPP | AL | 385235 | E PELHM6 230.00 | 385281 | 12 OAKS 230.00 | 1 | 230 | 3.4 | 2018 | Committed | Reliability | Upgrade approximately 4 mi of 230kV line to 110 C
SBA | SPP | AL | 385333 | VIDA TAP 115.00 | 384488 | N SELMA3 115.00 | 1 | 115 | 6.9 | 2018 | Committed | Reliability | Construct approximately 7 mi of new 115kV line
SBA | SPP | AL | 385333 | VIDA TAP 115.00 | 384501 | IPAPERTP 115.00 | 1 | 115 | 0 | 2018 | Committed | Reliability | Construct line from new tap point to IPaperTp
SBA | SPP | AL | 385349 | 6N WISNVL DS230.00 | 385281 | 12 OAKS 230.00 | 1 | 230 | 6.95 | 2018 | Committed | Reliability | Upgrade approximately 7 mi of 230kV line to 110 C
SBA | SPP | AL | 385349 | 6N WISNVL DS230.00 | 384400 | 6GASTON 230.00 | 1 | 230 | 1.6 | 2018 | Committed | Reliability | Upgrade approximately 2 mi of 230kV line to 110 C
SBA | SPP | AL | 385351 | S.ENTER TS6 230.00 | 317149 | OPP 6 230.00 | 1 | 230 | 22.05 | 2018 | Committed | Reliability | Construct a new 115/230kV substation
SBA | SPP | AL | 385351 | S.ENTER TS6 230.00 | 385352 | S.ENTER TS3 115.00 | 1 | 115/230 | - | 2018 | Committed | Reliability | Construct a new 115/230kV substation
SBA | SPP | AL | 385352 | S.ENTER TS3 115.00 | 384813 | ENTPRISE 115.00 | 1 | 115 | 5.1 | 2018 | Committed | Reliability | Construct a new 115/230kV substation
SBA | SPP | AL | 385415 | 3N CEDAR TP 115.00 | 384309 | 3CEDARBND 115.00 | 1 | 115 | 0.62 | 2018 | Committed | Reliability | Upgrade approximately 1 mi of 115kV line to 125 C
SBA | SPP | AL | 385426 | MOUNDVIL3 115.00 | 385427 | MNDVILLETAP 115.00 | 1 | 115 | 7.1 | 2018 | Committed | Reliability | Construct a new 115kV substation
SBA | SPP | AL | 385520 | PEARTREE_SS 115.00 | 317423 | FARMVIL AEC 115.00 | 1 | 115 | 2.8 | 2018 | Committed | Reliability | Construct a new 115kV substation
SBA | SPP | AL | 385520 | PEARTREE_SS 115.00 | 384874 | WIRE RD 115.00 | 1 | 115 | 5 | 2018 | Committed | Reliability | Construct a new 115kV substation
SBA | SPP | AL | 385520 | PEARTREE_SS 115.00 | 384418 | MART DAM SB 115.00 | 1 | 115 | 20.3 | 2018 | Committed | Reliability | Construct a new 115kV substation
SBA | SPP | AL | 385897 | CO LINE6 230.00 | 384508 | MONTG SS 230.00 | 1 | 230 | 12.43 | 2018 | Committed | Reliability | Upgrade approximately 12 mi of 230kV line to 200 C
SBA | SPP | AL | 385898 | CO LINE3 115.00 | 384481 | ECI PRAT 115.00 | 1 | 115 | 6.5 | 2018 | Committed | Reliability | Construct approximately 6 mi of new 115kV line
SBA | SPP | AL | 385907 | BASSETTCK6 230.00 | 17106 | ARN230 230.00 | 1 | 230 | 25 | 2023 | Planned | Reliability | Construct approximately 25 mi of new 230kV line
SBA | SPP | AL | 385914 | SLOCOMTS6 230.00 | 385915 | SLOCOMDS6 230.00 | 1 | 230 | 0.255 | 2018 | Committed | Reliability | Construct approximately .25 mi of new 230kV line
SBA | SPP | AL | 385914 | SLOCOMTS6 230.00 | 384598 | PINCK 6 230.00 | 1 | 230 | 12.5 | 2018 | Committed | Reliability | Construct approximately 12 mi of new 230kV line
SBA | SPP | AL | 385930 | ANISTON3 B2 115.00 | 385511 | OX TAP 115.00 | 1 | 115 | 2.071 | 2018 | Committed | Reliability | Loop existing line into new substation
SBA | SPP | AL | 385940 | 3MART DAM B1115.00 | 384421 | 3DADVL #2 115.00 | 1 | 115 | 15.8 | 2018 | Committed | Reliability | Upgrade approximately 16 mi of 115kV line to 100 C
SBA | SPP | AL | 385943 | FTRUCK#2 115.00 | 384618 | PINCK 3 115.00 | 1 | 115 | 0.31 | 2018 | Committed | Reliability | Reconductor approximately .3 mi of 115kV line
SBA | SPP | AL | 385950 | 3MART DAM NB115.00 | 385149 | 3TURNERRD 115.00 | 1 | 115 | 5.8 | 2018 | Committed | Reliability | Upgrade approximately 6 mi of 115kV line to 100 C
SBA | SPP | AL | 385951 | RAINBOW SS 115.00 | 384310 | RAINBOW 115.00 | 1 | 115 | 1 | 2018 | Committed | Reliability | Construct new 115kV substation
SBA | SPP | AL | 385951 | RAINBOW SS 115.00 | 385419 | KEYSTONE TP 115.00 | 1 | 115 | 0.76 | 2018 | Committed | Reliability | Construct new 115kV substation
SBA | SPP | AL | 385951 | RAINBOW SS 115.00 | 384233 | CLAY 3 115.00 | 1 | 115 | 11.7 | 2023 | Planned | Reliability | Construct approximately 12 mi of new 115kV line
SBA | SPP | AL | 385952 | NSELMATP 115.00 | 384428 | MITCHDAM 115.00 | 1 | 115 | 10.5 | 2023 | Planned | Reliability | Construct approximately 10 mi of new 115kV line
SBA | SPP | AL | 385952 | NSELMATP 115.00 | 384504 | CLANT TP 115.00 | 1 | 115 | 0.2 | 2023 | Planned | Reliability | Construct approximately .2 mi of new 115kV line
SBA | SPP | FL | 387060 | CRIST6 230.00 | 387057 | ECUA 230.00 | 1 | 230 | 4.5 | 2018 | Committed | Reliability | Upgrade approximately 5 mi of 230kV line to 125 C
SBA | SPP | FL | 387070 | BRENTWD 115.00 | 387091 | S HILLS2 115.00 | 1 | 115 | 4.8 | 2018 | Committed | Reliability | Reconductor appromixately 5 mi of 115kV line
SBA | SPP | FL | 387124 | ALLIGATR 230.00 | 387309 | ANTIOCH 230.00 | 1 | 230 | 38.47 | 2018 | Committed | Reliability | Loop Crist-Shoal River line into Alligator Swamp 230kV station
SBA | SPP | FL | 387131 | CYAN TAP 115.00 | 387113 | AVALON 115.00 | 1 | 115 | 4 | 2023 | Planned | Reliability | Construct a new 115kV substation
SBA | SPP | FL | 387131 | CYAN TAP 115.00 | 387125 | E CHM TP 115.00 | 1 | 115 | 1.42 | 2023 | Planned | Reliability | Construct a new 115kV substation
SBA | SPP | FL | 387131 | CYAN TAP 115.00 | 387130 | AMER CYN 115.00 | 1 | 115 | 0.02 | 2023 | Planned | Reliability | Construct a new 115kV substation
SBA | SPP | FL | 387310 | SHOAL RV6 230.00 | 387309 | ANTIOCH 230.00 | 1 | 230 | 2.59 | 2018 | Committed | Reliability | Loop Crist-Shoal River line into Alligator Swamp 230kV station
SBA | SPP | FL | 387544 | HOLMESCK6 230.00 | 387849 | HIGH CTY6 230.00 | 1 | 230 | 68.7 | 2018 | Committed | Reliability | Construct approximately 69 mi of new 230kV line
SBA | SPP | FL | 387544 | HOLMESCK6 230.00 | 385915 | SLOCOMDS6 230.00 | 1 | 230 | 10.2 | 2018 | Committed | Reliability | Construct approximately 10 mi of new 230kV line
SBA | SPP | FL | 387545 | HOLMES C 115.00 | 387585 | MARIANNA 115.00 | 1 | 115 | 20.9 | 2018 | Committed | Reliability | Reconductor approximately 21 mi of 115kV line
SBA | SPP | FL | 387545 | HOLMES C 115.00 | 17315 | PITTMAN 115.00 | 1 | 115 | 20.1 | 2023 | Planned | Reliability | Upgrade approximately 20 mi of 115kV line to 100 C
SBA | SPP | FL | 387765 | LAGUNA B6 230.00 | 387776 | S ROSA6 230.00 | 1 | 230 | 21.35 | 2018 | Committed | Reliability | Construct approximately 21 mi of new 230kV line
SBA | SPP | FL | 387783 | CRSTLBCH 115.00 | 17212 | BLUEWATER 115.00 | 1 | 115 | 7.23 | 2018 | Committed | Reliability | Upgrade approximately 7 mi of 115kV line to 100C
SBA | SPP | MS | 388006 | LAUDRDL E 230.00 | 384471 | GREENCO6 230.00 | 1 | 230 | 51.03 | 2018 | Committed | Reliability | Upgrade approximately 51 mi of 230kV line to 100C
SBA | SPP | MS | 388023 | MDN IND 115.00 | 388001 | MDN NE3 115.00 | 1 | 115 | 3.4 | 2018 | Committed | Reliability | Construct approximately 3 mi of new 115kV line to new 115kV station
SBA | SPP | MS | 388023 | MDN IND 115.00 | 388037 | VIMVILLE3 115.00 | 1 | 115 | 6 | 2018 | Committed | Reliability | Construct approximately 6 mi of new 115kV line to new 115kV station
SBA | SPP | MS | 388024 | MERIDIAN B1 115.00 | 388055 | FLINTKTE 115.00 | 1 | 115 | 2.3 | 2018 | Committed | Reliability | Rebuild approximately 2 mi of 115kV line
SBA | SPP | MS | 388060 | DELCO REMY 115.00 | 388067 | SWEATT B1 115.00 | 1 | 115 | 2.2 | 2018 | Committed | Reliability | Rebuild approximately 2 mi of 115kV line
SBA | SPP | MS | 388205 | AMARANTH 115.00 | 388194 | DENHEIDT 115.00 | 1 | 115 | 13.3 | 2018 | Committed | Reliability | Rebuild approximately 13 mi of 115kV line
SBA | SPP | MS | 388216 | TELL TAP 115.00 | 388212 | EUCTTATP 115.00 | 1 | 115 | 5.67 | 2018 | Committed | Reliability | Construct a new 115kV substation
SBA | SPP | MS | 388216 | TELL TAP 115.00 | 388215 | WAYNESBO 115.00 | 1 | 115 | 5.03 | 2018 | Committed | Reliability | Construct a new 115kV substation
SBA | SPP | MS | 388216 | TELL TAP 115.00 | 388217 | TELLUS 115.00 | 1 | 115 | 3.7 | 2018 | Committed | Reliability | Construct a new 115kV substation
SBA | SPP | MS | 388260 | 28AVE TP 115.00 | 388318 | W HATSBURG 115.00 | 1 | 115 | 3.2 | 2018 | Committed | Reliability | Rebuild approximately 3 mi of 115kV line
SBA | SPP | MS | 388271 | HATBG SW3 115.00 | 388273 | HWY 11 115.00 | 1 | 115 | 1.69 | 2018 | Committed | Reliability | Reconductor approximately 2 mi of 115kV line
SBA | SPP | MS | 388351 | HURRICANE CK 115.00 | 388555 | WIGNS SS 115.00 | 1 | 115 | 8.76 | 2018 | Committed | Reliability | Reconductor approximately 9 mi of 115kV line
SBA | SPP | MS | 388501 | WATSON B1 115.00 | 388503 | WATSON B3 115.00 | 1 | 115 | - | 2018 | Committed | Reliability | Replace 115kV bus tie breaker
SBA | SPP | MS | 388555 | WIGNS SS 115.00 | 388560 | WGNS 5AV 115.00 | 1 | 115 | 3.7 | 2023 | Planned | Reliability | Reconductor approximately 4 mi of 115kV line
SBA | SPP | MS | 388586 | OAK ST 115.00 | 388584 | KEESLER 115.00 | 1 | 115 | 3.8 | 2018 | Committed | Reliability | Construct approximately 4 mi of new 115kV line to new 115kV station
SBA | SPP | MS | 388586 | OAK ST 115.00 | 388587 | PERCYST 115.00 | 1 | 115 | 1.7 | 2018 | Committed | Reliability | Construct approximately 2 mi of new 115kV line to new 115kV station
SBA | SPP | MS | 388706 | MSPT EFR3 115.00 | 388711 | MOSSPT E3 115.00 | 1 | 115/230 | 2 | 2018 | Committed | Reliability | Convert Station from 230kV operation to 115kV opertation
SBA | SPP | MS | 388706 | MSPT EFR3 115.00 | 388713 | MSPT E T 115.00 | 1 | 115/230 | 1.8 | 2018 | Committed | Reliability | Convert Station from 230kV operation to 115kV opertation
SBA | SPP | MS | 388710 | MOSSPT E 230.00 | 388711 | MOSSPT E 115.00 | 1 | 230/115 | - | 2023 | Planned | Reliability | Upgrade 230/115kV transformer bank
SBA | SPP | MS | 388800 | OCNSP NE6 230.00 | 388801 | OCNSP NE3 115.00 | 1 | 230/115 | - | 2018 | Committed | Reliability | Install new 230/115kV transformer bank
SBA | SPP | GA | 389001 | MCINTOSH 230.00 | 389155 | BLANDFORD 230.00 | 1 | 230 | 8.6 | 2018 | Committed | Reliability | Reconductor approximately 9 mi of 230kV line
SBA | SPP | GA | 389001 | MCINTOSH 230.00 | 312721 | PURRYSBURG | 2 | 230 | 4.79 | 2018 | Committed | Reliability | Connect second tie line
SBA | SPP | GA | 389001 | MCINTOSH 230.00 | 389002 | MCINTOSH 115.00 | 1 | 230/115 | - | 2018 | Committed | Reliability | Replacement of existing 230/115 transformer bank
SBA | SPP | GA | 389001 | MCINTOSH 230.00 | 389153 | MCINTOSH 10 230.00 | 1 | 230 | 0.35 | 2023 | Planned | Reliability | Relocate the McIntosh 10CC from W McIntosh to McIntosh
SBA | SPP | GA | 389007 | KRAFT 115.00 | 389004 | KRAFT 46.00 | 1 | 115/46 | - | 2018 | Committed | Reliability | Install a new 115/46kV transformer bank
SBA | SPP | GA | 389021 | MCINTOSH 115.00 | 380556 | GOSHEN 115.00 | 1 | 115 | 8.3 | 2023 | Planned | Reliability | Reconductor approximately 8 mi of 115kV line
SBA | SPP | GA | 389044 | MELDRIM 230.00 | 389155 | BLANDFORD 230.00 | 1 | 230 | 9.6 | 2018 | Committed | Reliability | Reconductor approximately 10 mi of 230kV line
SBA | SPP | GA | 389067 | LT OGEECHEE 115.00 | 380592 | DANIEL SIDING 115.00 | 1 | 115 | 9.6 | 2023 | Planned | Reliability | Reconductor approximately 10 mi of 115kV line
SBA | SPP | GA | 389147 | DEAN FOREST 115.00 | 389117 | MILLHAVEN 115.00 | 1 | 115 | 5.3 | 2018 | Committed | Reliability | Construct approximately 5 mi of new 115kV line

## MAPP
PA | States | From Bus # | From Bus Name | To Bus # | To Bus Name | Ckt | Voltage (kV) | Line Length (miles) | Model Year | Planning Status | Project Type | Project Description
MAPP | MN | 601039 | North Rochester | 601040 | Transformer | 1 | 345 |  | 2018 | Planned | Reliability | New 345/161 Transformer
MAPP | MN/WI | 601039 | North Rochester | 601044 | North La Crosse | 1 | 345 | 68.1 | 2018 | Planned | Reliability | 345 kV Line Addition
MAPP | MN | 601040 | North Rochester | 625445 | Chester | 1 | 161 | 14 | 2018 | Planned | Reliability | 161 kV Line addition
MAPP | MN | 601040 | North Rochester | 625415 | Northern Hills | 1 | 161 | 10.5 | 2018 | Planned | Reliability | 161 kV Line addition
MAPP | MN | 601044 | North La Crosse |  | Substation |  | 345 | 100 | 2018 | Planned | Reliability | New Sub Addition
MAPP | MN | 601046 | Alexandria SS | 658050 | Transformer | 1 | 345 |  | 2018 | Planned | Reliability
MAPP | MN | 601046 | Alexandria SS |  | Substation |  | 345 | 50 | 2018 | Planned | Reliability | Rebuild Alexandria Switching Station to receive CapX 345 kV line from Monticello - Quarry - Alexandria - Bison. Includes one 448 MVA 345/115 kV xfmr. 115 kV side will be rebuildt from ring bus to breaker and 1/2. Inlcudes 50 MVAR switched reactor on tertiary side of xfmr, and 40
MAPP | MN | 601046 | Alexandria SS | 601047 | Waite Park (Quarry) | 1 | 345 | 55 | 2023 | Planned | Reliability
MAPP | MN | 601051 | Hampton Corner | 601039 | North Rochester | 1 | 345 | 36 | 2018 | Planned | Reliability | 345 kV Line Addition
MAPP | MN | 601051 | Hampton Corner |  | Substation |  | 345 | 100 | 2018 | Planned | Reliability | New Sub Addition
MAPP | ND | 601067 | Bison |  | 345 kV line termination | 1 | 345 |  | 2018 | Planned | Reliability
MAPP | MN/ND | 601067 | Bison | 601046 | Alexandria SS | 1 | 345 | 138 | 2018 | Planned | Reliability
MAPP | IA | 635710 | NE Ankeny | 638000 | Ames | 1 | 161 | 22 | 2018 | Planned | Reliability | Add new transmission source to Ames
MAPP | IA | 636230 | Franklin | 656207 | Hampton Tap | 1 | 161 | 8.54 | 2018 | Proposed | Reliability
MAPP | IA | 636616 | Davenport | 631095 | East Calamus | 1 | 161 | 8.9 | 2018 | Planned | Reliability | Rebuild Line
MAPP | IA | 636616 | Davenport | 631095 | East Calamus | 1 | 161 | 7.78 | 2018 | Planned | Reliability | Rebuild Line
MAPP | ND | 652216 | Watford City | 652408 | Transformer |  | 230 |  | 2018 | Planned | Reliability
MAPP | SD | 652400 | Williston | 652421 | Transformer |  | 230 |  | 2018 | Planned | Reliability | Parallel existing transformer
MAPP | ND | 652425 | Belfield, KU1A (old LO) |  | transformer |  | 345 |  | 2018 | Planned | Reliability | Parallel existing (from LO)
MAPP | SD | 652426 | Bismarck, KV3A (old KU3A) | 652427 | transformer | 1 | 230 |  | 2018 | Planned | Reliability | Replace BS xfmr kU3A
MAPP | ND | 652435 | Fargo, KV1A | 652436 | transformer | 1 | 230 |  | 2023 | Proposed | Reliability | Replace FA kV1A at Fargo
MAPP | ND | 652435 | Fargo, KV2A | 652436 | transformer | 2 | 230 |  | 2023 | Proposed | Reliability | Fargo Transformer Replacements
MAPP | ND | 652441 | Garrison, MPA | 652442 | transformer (Corps) |  | 230 |  | 2018 | Planned | Reliability | Transformer
MAPP | ND | 652470 | Bison 230 | 659350 | Bison 115 | 1 | 230 |  | 2018 | Proposed | Reliability
MAPP | SD | 652484 | New Underwood | 652485 | transformer | 2 | 230 |  | 2018 | Planned | Reliability | new transformer parallel existing at New Underwood
MAPP | SD | 652495 | Witten (PS20) | 652495 | transformer |  | 230 |  | 2018 | Planned | Reliability
MAPP | SD | 652519 | Oahe | 652520 | transformer |  | 230 |  | 2018 | Planned | Reliability | parallel existing Oahe xfmr
MAPP | SD | 652519 | Oahe | 652520 | transformer |  | 230 |  | 2018 | Proposed | Reliability | Oahe xfmr replacement
MAPP | SD | 652523 | Sioux Falls, kV3A | 652524 | transformer | 1 | 230 |  | 2018 | Planned | Reliability | Sioux Falls xfmr replacements
MAPP | SD | 652523 | Sioux Falls, kV5A | 652524 | transformer | 2 | 230 |  | 2018 | Planned | Reliability | Sioux Falls xfmr replacements
MAPP | SD | 652538 | White |  | White Wind (GI-0303) |  |  |  |  | On Hold | Reliability | White Substation
MAPP | IA | 652560 | Creston, KY4A | 652569 | transformer | 1 | 161 |  | 2018 | Planned | Reliability
MAPP | IA | 652560 | Creston, KY1A | 652568 | transformer | 1 | 161 |  | 2018 | Planned | Reliability | Replace CS xfmr kY1A at Creston
MAPP | IA | 652561 | Denison | 652560 | Creston |  | 230 | 82.46 | 2018 | Planned | Reliability | Rebuild the Denison to Creston line from 161 to 230kV in sections over 8 years
MAPP | IA | 652563 | Spencer, kY1A | 652580 | transformer | 2 | 161 |  | 2018 | Proposed | Reliability | put xfmrs on separate bus & add bkrs at Spencer
MAPP | IA | 652563 | Spencer, kY1B | 652580 | transformer | 1 | 161 |  | 2018 | Proposed | Reliability | put xfmrs on separate bus & add bkrs at Spencer
MAPP | IA | 652563 | Spencer |  | Capacitor |  | 161 |  | 2018 | Planned | Reliability
MAPP | IA | 656201 | Sheffield | 656207 | Hampton Tap | 1 | 161 | 12.01 | 2018 | Proposed | Reliability
MAPP | ND | 657751 | Center | 661053 | Mandan | 1 | 230 | -1 | 2018 | Planned | Reliability | Re-terminate Heskett end of Center - Heskett 230 kV line into the Mandan substation
MAPP | ND | 657751 | Center | 661053 | Mandan | 1 | 230 | 23 | 2018 | Planned | Reliability | Increase line rating by reconductoring and structure modifications on the Center - Mandan 230 kV line
MAPP |  | 657757 | Moranville | 667046 | Richer | 1 | 230 | 77 | 2018 | Proposed | Reliability | Increase voltage stability limit on line in order to increase overall line rating on the Richer - Roseau - Moranville 230 kV Line
MAPP | ND | 657758 | Winger | 620238 | Transformer | 1 | 230 |  | 2018 | Proposed | Reliability | Increase Winger transformer capacity with either a larger or a second transformer
MAPP | MN | 657758 | Winger |  | Thief River Falls | 1 | 230 | 47 | 2018 | Proposed | Reliability | Add a 230 kV line between Winger and Thief River Falls and 230/115 kV transformation at Thief River Falls
MAPP | ND | 657791 | Center, ND | 657756 | 345/230/13.8 Transformer | 1 | 345 |  | 2018 | Planned | Reliability | New 345 kV transmission line from Center, ND to Grand Forks, ND, including 3 new and 1 moved 345/230 kV transformers
MAPP | ND | 657791 | Center, ND | 657946 | Prairie (Grand Forks, ND) | 1 | 345 | 262 | 2018 | Planned | Reliability | New 345 kV transmission line from Center, ND to Grand Forks, ND, including 3 new and 1 moved 345/230 kV transformers
MAPP | ND | 657946 | Prairie (Grand Forks, ND) | 657755 | 345/230/13.8 Transformer | 1 | 345 |  | 2018 | Planned | Reliability | New 345 kV transmission line from Center, ND to Grand Forks, ND, including 3 new and 1 moved 345/230 kV transformers
MAPP | ND | 657946 | Prairie (Grand Forks, ND) | 657755 | 345/230/13.8 Transformer | 2 | 345 |  | 2018 | Planned | Reliability | New 345 kV transmission line from Center, ND to Grand Forks, ND, including 3 new and 1 moved 345/230 kV transformers
MAPP | ND | 659101 | Antelope Valley 345 | 659183 | Charlie Creek 345 | 2 | 345 | 70 | 2018 | Planned | Reliability
MAPP | ND | 659108 | Logan | 659375 | Whitby | 1 | 230 | 74 | 2023 | Proposed | Reliability
MAPP | ND | 659183 | Charlie Creek 345 | 659333 | Judson 345 | 1 | 345 | 75 | 2018 | Planned | Reliability
MAPP | SD | 659310 | Witten 230 | 652495 | Witten 115 |  | 230 |  | 2018 | Proposed | Reliability
MAPP | SD | 659312 | Lower Brule | 652541 | Big Bend | 1 | 230 | 2.1 | 2018 | Proposed | Reliability | Lower Brule Sw Station-- Keystone XL ultimate load
MAPP | SD | 659312 | Lower Brule | 652507 | Fort Thompson | 1 | 230 | 9.3 | 2018 | Proposed | Reliability
MAPP | SD | 659312 | Lower Brule | 659313 | Reliance | 1 | 230 | 13 | 2018 | Proposed | Reliability
MAPP | SD | 659312 | Lower Brule |  | New Substation |  | 230 |  | 2018 | Proposed | Reliability
MAPP | SD | 659313 | Reliance | TBD | transformer |  | 230 |  | 2018 | Proposed | Reliability
MAPP | SD | 659313 | Reliance | 659310 | Witten |  | 230 | 51 | 2018 | Proposed | Reliability
MAPP | SD | 659313 | Reliance |  | New Substation |  | 230/69 |  | 2018 | Proposed | Reliability
MAPP | ND | 659333 | Judson 345 | 659334 | Judson 230 | 1 | 345 |  | 2018 | Planned | Reliability | Transformer supports load growth in Williston, ND vicinity
MAPP | ND | 659333 | Judson | 659336 | Neset 345 | 1 | 345 | 70 | 2018 | Planned | Reliability
MAPP | ND | 659334 | Judson 230 | 652400 | Williston 230 | 1 | 230 | 2 | 2018 | Planned | Reliability
MAPP | ND | 659336 | Tande 345 | 659337 | Tande 230 | 1 | 345 |  | 2018 | Planned | Reliability | Transformer supports load growth in Tioga, ND vicinity
MAPP | ND | 659337 | Tande 230 | 659138 | Neset 230 | 1 | 230 | 2 | 2018 | Planned | Reliability
MAPP | ND | 659372 | Larson 230 | 659373 | Larson 115 | 1 | 230 |  | 2023 | Planned | Reliability
MAPP | ND | 659372 | Larson 230 | 659373 | Larson 115 | 2 | 230 |  | 2023 | Planned | Reliability
MAPP | ND | 659375 | Whitby | 659150 | Whitby | 1 | 230 |  | 2023 | Proposed | Reliability
MAPP | SD | 659310, 652495 | Witten |  | Substation Addition |  | 230/115/13.8 |  | 2018 | Proposed | Reliability
MAPP | ND | 659333, 659334 | Judson |  | New Substation |  | 345/230 |  | 2018 | Planned | Reliability
MAPP | ND | 659336, 659337 | Tande |  | New Substation |  | 345/230 |  | 2018 | Planned | Reliability
MAPP | ND | 659372, 659373 | Larson |  | New Substation |  | 230/115 |  | 2023 | Proposed | Reliability
MAPP | ND | TBD | Lincoln 230 | TBD | Lincoln 115 | 1 | 230 |  | 2023 | Proposed | Reliability
MAPP |  | west | PS 9 (Bowdoin, KY1A & KY2A) |  | transformer |  | 230 |  | 2018 | Planned | Reliability | new transformer; Bowdoin -- Keystone XL (PS9)
MAPP |  | west | PS 9 (Whitewater - Math) |  | taps FP-HV 161 |  | 230 |  | 2018 | Planned | Reliability | new line; Bowdoin -- Keystone XL (PS9)
MAPP |  |  | Tuttle (taps JT-GA 230) CPEC |  | transformer |  | 230 |  | 2018 | On Hold | Reliability | new transformer & 3 bkr ring bus in the Tuttle Substation
MAPP | ND |  | Center |  | Shunt reactor |  | 345 | 50 | 2018 | Planned | Reliability | New 345 kV transmission line from Center, ND to Grand Forks, ND, including 3 new and 1 moved 345/230 kV transformers
MAPP | IA |  | Zwingle |  | New Substation |  | 161/69 | 60 | 2018 | Planned | Reliability | A new joint substation with ITCMW to serve network load to support the local area conversions to 69 kV
MAPP | SD |  | Rapid City DC |  | transformer |  | 230 |  | 2018 | On Hold | Reliability
MAPP | IA |  | Coggon |  | Rebuild Substation |  | 161/69 | 60 | 2018 | Planned | Reliability | A rebuild of an existing substation to serve network load to support the local area conversions to 69 kV at Coggon
MAPP | IA |  | Guthrie |  | Rebuild Substation |  | 161/69 | 60 | 2018 | Planned | Reliability | A rebuild of an existing substation to serve network load to support the local area conversions to 69 kV at Guthrie
MAPP | MN |  | Thief River Falls | 657713 | 230/115 kV transformer | 1 | 230 |  | 2018 | Proposed | Reliability | Add a 230 kV line between Winger and Thief River Falls and 230/115 kV transformation at Thief River Falls
MAPP | ND |  | Olson |  | taps SC-SP (GI-0320) |  | 161 |  |  | On Hold | Reliability
MAPP | ND |  | Wolf Point | 652400 | Williston | 1 | 230 | 94 |  | On Hold | Reliability | Wolf Point-Williston 230kV upgrade
MAPP | ND |  | Olson |  | taps SC-SP (GI-0320) |  | 161 |  | 2018 | On Hold | Reliability
MAPP | SD | 652538 | White |  | White Wind (GI-0303) |  |  |  | 2018 | On Hold | Reliability | White Substation
MAPP | ND |  | Wolf Point | 652400 | Williston | 1 | 230 | 94 | 2018 | On Hold | Reliability | Wolf Point-Williston 230kV upgrade

## ISONE
PA | States | From Bus # | From Bus Name | To Bus # | To Bus Name | Ckt | Voltage (kV) | Line Length (miles) | Model Year | Planning Status | Project Type | Project Description
ISO-NE | ME | 100002 | Orrington 345.00 | 100092 | Albion Road 345.00 | 1 | 345 | 59 | 2018 | Construction | Reliability | 2-1590 ACSR
ISO-NE | ME | 100005 | Cooper MIlls 345.00 | 100095 | Larrabee Rd 345.00 | 1 | 345 | 34 | 2018 | Construction | Reliability | 2-1590 ACSR
ISO-NE | ME | 100092 | Albion Road 345.00 | 100005 | Cooper Mills 345.00 | 1 | 345 | 21 | 2018 | Construction | Reliability | 2-1590 ACSR
ISO-NE | ME | 100092 | Albion Road 345.00 | 100247 | Albion Road 115.00 | 1 | 345/115 | N/A | 2018 | Construction | Reliability | New substation & transformer
ISO-NE | ME | 100095 | Larrabee Rd 345.00 | 100087 | Surowiec 345.00 | 1 | 345 | 17 | 2018 | Construction | Reliability | 2-1590 ACSR
ISO-NE | ME | 100095 | Larrabee Rd 345.00 | 100118 | Gulf Island 115.00 | 1 | 345/115 | N/A | 2018 | Construction | Reliability | New substation & transformer
ISO-NE | MA | 113001 | Bear Swamp 230.00 | 113008 | Bear Swamp 115.00 | 2 | 230/115 | N/A | 2018 | Planned | Reliability | New second transformer
ISO-NE | MA/RI | 113264 | Millbury 345.00 | 117001 | West Farnum 345.00 | 1 | 345 | 21 | 2018 | Planned | Reliability | 2-1590 ACSR
ISO-NE | CT | 116009 | Northfield Mountain 345.00 | 116344 | Northfield Mountain 115.00 | 1 | 345/115 | N/A | 2018 | Planned | Reliability | 2-1590 ACSR
ISO-NE | ME | 117000 | Sherman 345.00 | 117001 | West Farnum 345.00 | 1 | 345 |  | 2018 | Planned | Reliability | Reconductor 328 line
ISO-NE | ME | 117000 | Sherman 345.00 | 117000 | Sherman 345.00 | 1 | 345 | N/A | 2018 | Planned | Reliability | New AIS Substation
ISO-NE | CT/RI | 119051 | Lake Road 345.00 | 117001 | West Farnum 345.00 | 1 | 345 | 25 | 2018 | Planned | Reliability | 2-1590 ACSR
ISO-NE | CT | 119064 | Card Street 345.00 | 119051 | Lake Road 345.00 | 1 | 345 | 29 | 2018 | Planned | Reliability | 2-1590 ACSR
ISO-NE | MA | 119116 | North Bloomfield 345.00 | 119246 | Frost Bridge 345.00 | 1 | 345 | 35 | 2018 | Planned | Reliability | 2-1590 ACSR
ISO-NE | MA | 119246 | Frost Bridge 345.00 | 120992 | Frost Bridge 115.00 | 2 | 345/115 | N/A | 2018 | Planned | Reliability | New second transformer

## MISO
PA | States | From Bus # | From Bus Name | To Bus # | To Bus Name | Ckt | Voltage (kV) | Line Length (miles) | Model Year | Planning Status | Project Type | Project Description
MISO | IN | 249503 | IL/IN State Line | 249521 | Sugar Creek | 1 | 345 | 2 | 2023 | Planned | MVP | New Line
MISO | IN | 249520 | Speed | 326569 | LGEE New Albany Sw Station | 1 | 345 | 2 | 2018 | Planned | Reliability | New Line
MISO | IN | 249563 | Reynolds | 249533 | Transformer | 1 | 765/345 | 0 | 2018 | Planned | MVP | New Transformer
MISO | IN | 249563 | Reynolds | 243207 | Greentown | 1 | 765 | 69 | 2018 | Planned | MVP | New Line
MISO | MI | 264706 | Greenwood | 264746 | Fitz (formerly Saratoga) | 2 | 345 | 19 | 2018 | Planned | MVP | New Line
MISO | MI | 264706 | Greenwood | 264746 | Fitz (formerly Saratoga) | 3 | 345 | 19 | 2018 | Planned | MVP | New Line
MISO | MI | 265076 | Rapson (formerly Wyatt) | 265075 | Baker (formerly Reese) | 1 | 345 | 56 | 2018 | Planned | MVP | New Line
MISO | MI | 265076 | Rapson (formerly Wyatt) | 265075 | Baker (formerly Reese) | 2 | 345 | 56 | 2018 | Planned | MVP | New Line
MISO | MI | 265076 | Rapson (formerly Wyatt) | 264706 | Greenwood | 1 | 345 | 65 | 2018 | Planned | MVP | New Line
MISO | MI | 265076 | Rapson (formerly Wyatt) | 264706 | Greenwood | 2 | 345 | 65 | 2018 | Planned | MVP | New Line
MISO | MO | 344000 | Adair | 345435 | Palmyra Tap | 1 | 345 | 63 | 2018 | Planned | MVP | New Line
MISO | IL | 345435 | Palmyra Tap | 347010 | Quincy Area | 1 | 345 | 14 | 2018 | Planned | MVP | New Line
MISO | IL | 347010 | Quincy | 347688 | Meredosia | 1 | 345 | 47 | 2018 | Planned | MVP | New Line
MISO | IL | 347340 | Kansas | 249521 | Sugar Creek | 1 | 345 | 35 | 2023 | Planned | MVP | New Line
MISO | IL | 347688 | Meredosia | 347288 | Ipava | 1 | 345 | 41 | 2018 | Planned | MVP | New Line
MISO | IL | 347688 | Meredosia | 347962 | Pawnee | 1 | 345 | 55 | 2018 | Planned | MVP | New Line
MISO | IL | 347945 | Pana | 348987 | Mt. Zion | 1 | 345 | 28 | 2018 | Planned | MVP | New Line
MISO | IL | 347945 | Pana | 347962 | Pawnee | 1 | 345 | 31 | 2018 | Planned | MVP | New Line
MISO | IL | 348776 | Turkey Hill | 346714 | Cahokia | 1 | 345 | 19 | 2018 | Proposed | Reliability | Rebuild Line to 345 kV
MISO | IL | 348882 | Rising | 348887 | Sidney | 1 | 345 | 27 | 2018 | Planned | MVP | New Line
MISO | IL | 348987 | Mt. Zion | 347340 | Kansas | 1 | 345 | 52 | 2018 | Planned | MVP | New Line
MISO | IL | 349730 | Fargo | 636635 | Oak Grove | 1 | 345 | 70 | 2018 | Planned | MVP | New Line
MISO | WI/IA | 693863 | Eden | 631191 | Dubuque Co | 1 | 345 | 75 | 2018 | Planned | MVP | New Line
MISO | WI | 693863 | Eden | 699829 | Cardinal | 1 | 345 | 28 | 2018 | Planned | MVP | New Line
MISO | WI | 693863 | Eden | 699034 | Eden | 1 | 345/138 | 28 | 2018 | Planned | MVP | New Transformer
MISO | WI | 601044 | North LaCrosse | 694098 | North Madison | 1 | 345 | 136 | 2018 | Planned | MVP | New Line
MISO | WI | 694102 | North Madison | 699829 | Cardinal | 1 | 345 | 21 | 2018 | Planned | MVP | New Line
MISO | WI | 699359 | North Appleton | 694035 | Morgan | 1 | 345 | 43 | 42735 | Planned | Reliability | New Line
MISO | WI | 602025 | Monroe Co | 699002 | Council Creek | 1 | 161 | 17.3 | 42078 | Planned | Reliability | P574 Monroe County - Council Creek 161 kV line
MISO | WI | 699002 | Council Creek | 699239 | Council Creek | 1 | 161/138 |  | 42078 | Planned | Reliability | New Transformer
MISO | SD/MN | 601031 | Brookings County | 601048 | Lyon County 345 kV | 1 | 345 | 59 | 2018 | Planned | MVP | New Line
MISO | MN | 601039 | North Rochester | 601044 | Briggs Road (North LaCrosse) | 1 | 345 | 82 | 2018 | Planned | Reliability | New Line
MISO | MN | 601048 | Lyon County | 615643 | Cedar Mountain | 1 | 345 | 52 | 2018 | Construction | MVP | New Line
MISO | MN | 601048 | Lyon County | 615643 | Cedar Mountain | 2 | 345 | 52 | 2018 | Construction | MVP | New Line
MISO | MN | 601048 | Lyon County | 601054 | Hazel Creek | 1 | 345 | 30 | 2018 | Planned | MVP | New Line
MISO | MN | 601050 | Helena | 615649 | Chub Lake | 1 | 345 | 23 | 2018 | Construction | MVP | New Line
MISO | MN | 601051 | Hampton Corner | 601039 | North Rochester | 1 | 345 | 36 | 2018 | Planned | Reliability | New Line
MISO | MN | 601053 | Hazel Creek | 602008 | Minnesota Valley | 1 | 230 | 5 | 2018 | Planned | MVP | New Line
MISO | MN | 601054 | Hazel Creek | 601053 | Transformer | 1 | 345/230 | 0 | 2018 | Construction | MVP | New Transformer
MISO | MN/ND | 601067 | Bison | 658047 | Alexandria SS | 1 | 345 | 135 | 2018 | Planned | Reliability | New Line
MISO | MN | 615335 | Ramsey | 657755 | Grand Forks | 1 | 230 | 81 | 2023 | Construction | Reliability | Rebuild Line
MISO | MN | 615643 | Cedar Mountain | 601050 | Helena | 1 | 345 | 69 | 2018 | Construction | MVP | New Line
MISO | MN | 615643 | Cedar Mountain | 601050 | Helena | 2 | 345 | 69 | 2018 | Construction | MVP | New Line
MISO | MN | 615649 | Chub Lake | 601051 | Hampton Corner | 1 | 345 | 19 | 2018 | Construction | MVP | New Line
MISO | SD | 620314 | Big Stone | 620322 | Big Stone South | 1 | 230 | 2 | 2018 | Planned | MVP | New Line
MISO | SD | 620314 | Big Stone | 620322 | Big Stone South | 2 | 230 | 2 | 2018 | Planned | MVP | New Line
MISO | SD | 620417 | Big Stone South 345/230 | 620322 | Transformer | 1 | 345/230 | 0 | 2018 | Planned | MVP | New Transformer
MISO | SD | 620417 | Big Stone South | 601031 | Brookings | 1 | 345 | 65 | 2018 | Planned | MVP | New Line
MISO | SD | 620417 | Big Stone South 345/230 | 620322 | Transformer | 2 | 345/230 | 0 | 2018 | Planned | MVP | New Transformer
MISO | SD/ND | 620417 | Big Stone South | 661097 | Ellendale | 1 | 345 | 165 | 2023 | Planned | MVP | New Line
MISO | MN | 631138 | Lakefield | 631193 | Huntley (formerly Winnebago) | 1 | 345 | 55 | 2018 | Planned | MVP | New Line
MISO | IA/MO | 631143 | Ottumwa | 344000 | Adair | 1 | 345 | 71 | 2018 | Planned | MVP | New Line
MISO | MN/IA | 631193 | Huntley (formerly Winnebago) | 631197 | Ledyard | 1 | 345 | 22 | 2018 | Planned | MVP | New Line
MISO | IA | 631197 | Ledyard | 635369 | Burt | 1 | 345 | 19 | 2018 | Planned | MVP | New Line
MISO | IA | 631197 | Ledyard | 631198 | Lime Creek | 1 | 345 | 61 | 2018 | Planned | MVP | New Line
MISO | IA | 631198 | Lime Creek | 631199 | Killdeer | 1 | 345 | 16 | 2018 | Planned | MVP | New Line
MISO | IA | 635368 | Obrien County | 635369 | Webster | 1 | 345 | 122 | 2018 | Planned | MVP | New Line
MISO | IA | 636199 | Blackhawk | 631139 | Hazleton | 1 | 345 | 13 | 2018 | Planned | MVP | New Line
MISO | IA | 636199 | Blackhawk | 631199 | Killdeer | 1 | 345 | 63 | 2018 | Planned | MVP | New Line
MISO | MN | 658047 | Alexandria SS | 601047 | Waite Park (Quarry) | 1 | 345 | 55 | 2018 | Planned | Reliability | New Line
MISO | ND | 661097 | Ellendale 345/230 | 661098 | Transformer | 1 | 345/230 | 0 | 2023 | Planned | MVP | New Transformer
MISO | WI,IL | 699432 | Pleasant Prairie | 274817 | Zion Energy Center | 1 | 345 | 6 | 2018 | Construction | MVP | MVP17: P2844-Construct a new Pleasant Prairie-Zion Energy Center 345-kV line.
MISO/TVA | KY | 340624 | Paradise Tap | 360043 | Paradise | 1 | 161 | 8 | 2018 | Construction | Reliability | Upgrade Interconnection

## Entergy
PA | ISO | States | From Bus # | From Bus Name | To Bus # | To Bus Name | Ckt | Voltage (kV) | Line Length (miles) | Model Year | Planning Status | Project Type | Project Description
Entergy | MISO | TX | 334028 | Grimes 345 kV | 334027 | Grimes 230kV | 1 | 345/230 | N/A | 2018 | Committed | Reliability | Add 345-230 kV Auto at Grimes
Entergy | MISO | TX | 334088 | Ponderosa 230kV | 334027 | Grimes 230kV | 1 | 230 | 41 | 2018 | Committed | Reliability | Construct new 230 kV line from Grimes to Ponderosa
Entergy | MISO | TX | 334088 | Ponderosa 230kV | 334087 | Ponderosa 138kV | 1 | 230/138 | N/A | 2018 | Committed | Reliability | Add 230-138 kV Auto at Ponderosa
Entergy | MISO | TX | 334204 | China 230kV | 334327 | Amelia 230kV | 2 | 230 | 11 | 2018 | Committed | Reliability | Construct 2nd China to Amelia 230 kV line
Entergy | MISO | TX | 334320 | Cypress 500 kV | 334319 | Cypress 138 kV | 2 | 500/138 | N/A | 2023 | Conceptual | Reliability | Add 2nd auto
Entergy | MISO | TX | 334325 | Hartburg 500 kV | 334363 | Hartburg 230 kV | 2 | 500/230 | N/A | 2018 | Planned | Reliability | Construct new 230 kV line and add 2nd auto at Hartburg
Entergy | MISO | TX | 334326 | Cypress 230kV | 334324 | Jacinto 230 kV | 1 | 230 | 25 | 2023 | Conceptual | Reliability | Construct new 230 kV line
Entergy | MISO | TX | 334327 | Amelia 230kV | 334360 | Helbig 230kV | 1 | 230 | 10.3 | 2018 | Planned | Reliability | Upgrade 230 kV line
Entergy | MISO | TX | 334360 | Helbig 230 kV | 334429 | Chisolm Rd 230 kV | 1 | 230 | 14.95 | 2023 | Conceptual | Reliability | Upgrade 230 kV line
Entergy | MISO | TX | 334363 | Hartburg 230kV | 334429 | Chisolm Rd 230kV | 1 | 230 | 15 | 2018 | Planned | Reliability | Construct new 230 kV line and add 2nd auto at Hartburg
Entergy | MISO | LA | 335568 | Willow Glen 230kV | 335580 | Conway 230kV | 1 | 230 | 15 | 2018 | Committed | Economic | Construct new 230 kV line
Entergy | MISO | LA | 336088 | Oakville 230kV | 336086 | Alliance 230kV | 1 | 230 | 10.3 | 2018 | Committed | Reliability | Construct new 230 kV line and add auto at Alliance
Entergy | MISO | LA | 336189 | Ironman 230 kV | 336069 | Tezcuco 230 kV | 1 | 230 | 10.7 | 2018 | Committed | Reliability | Construct new 230 kV line
Entergy | MISO | LA | 336198 | Southport 230 kV | 336250 | Ninemile 230 kV | 1 | 230 | 1.84 | 2018 | Committed | Transmission Service | Upgrade 230 kV line
Entergy | MISO | LA | 336198 | Southport 230 kV | 336250 | Ninemile 230 kV | 2 | 230 | 1.84 | 2018 | Committed | Transmission Service | Upgrade 230 kV line
Entergy | MISO | MS | 336559 | Franklin | 336551 | McComb | 1 | 115 | 24 | 2018 | Planned | Reliability | Franklin - McComb build new 115 kV line (constructed to 230 kV)
Entergy | MISO | MS | 337140 | Getwell 230kV | 337132 | Senatobia Industrial 230kV | 1 | 230 | 26 | 2018 | Planned | Reliability | Construct new 230 kV line and add auto at Senatobia Industrial
Entergy | MISO | AR | 337367 | Mt Olive | 337370 | Arcadia | 1 | 115 | 15.05 | 2023 | Conceptual | Reliability | Construct new 230 kV line (operate at 115 kV) from Mt. Olive to Arcadia
Entergy | MISO | AR | 337561 | Eldorado 500 kV | 337643 | Sheridan 500 kV | 1 | 500 | N/A | 2018 | Committed | Economic | Upgrade terminal Equipment at Sheridan and Eldorado 500 kV substations
Entergy | MISO | AR | 337579 | Monticello East | 337600 | Reed | 1 | 115 | 22 | 2018 | Planned | Reliability | Monticello East to Reed: Construct new 115 kV transmission line. Construct to 230 kV but operate at 115 kV.
Entergy | MISO | AR | 337592 | Lake Village Bagby | 337600 | Reed | 1 | 115 | 26 | 2018 | Committed | Reliability | Lake Village Bagby to Reed: Construct new 230 kV line and operate at 115 kV
Entergy | MISO | AR | 337620 | Woodward | 337621 | Pine Bluff Watson Chapel | 1 | 115 | 2.63 | 2018 | Committed | Reliability | Woodward - PB Watson Rebuild the line to 230kV operating at 115kV
Entergy | MISO | AR | 337633 | Woodward 230 kV | 337654 | White Bluff 230 kV | 1 | 230 | 17 | 2018 | Planned | Reliability | Construct new White Bluff to Woodward 230 kV line
Entergy | MISO | AR | 337643 | Sheridan 500 kV | 337808 | Mabelvale 500 kV | 1 | 500 | N/A | 2018 | Committed | Economic | Upgrade terminal Equipment at Mabelvale, Sheridan 500 kV substations
Entergy | MISO | AR | 337643 | Sheridan 500 kV | 337651 | White Bluff 500 kV | 1 | 500 | N/A | 2018 | Committed | Economic | Upgrade terminal Equipment at White Bluff, Sheridan 500 kV substations
Entergy | MISO | AR | 337799 | Mabelvale 500 kV | 337808 | Mabelvale 115 kV | 1 | 500/115 | N/A | 2018 | Planned | Reliability | Mabelvale: Replace 500-115 Autos
Entergy | MISO | AR | 337804 | Mabelvale 500 kV | 337808 | Mabelvale 115 kV | 2 | 500/115 | N/A | 2018 | Planned | Reliability | Mabelvale: Replace 500-115 Autos
Entergy | MISO | AR | 337905 | East Russelville 161kV | 337906 | North Russelville 161kV | 1 | 161 | 3.19 | 2018 | Planned | Reliability | Upgrade 161 kV line
Entergy | MISO | AR | 338131 | Melbourne 161 kV | 338130 | Calico Rock 161 kV | 1 | 161 | 16.63 | 2018 | Committed | Reliability | Calico Rock-Melbourne - Upgrade 161kV Line
Entergy | MISO | AR | 338169 | Truman 161 kV | 338707 | Truman West 161 kV | 1 | 161 | 6.48 | 2018 | Conceptual | Reliability | Upgrade 161 kV line
Entergy | MISO | AR | 338204 | Paragould 161 kV | 338706 | Paragould South 161 kV | 1 | 161 | 7.67 | 2023 | Conceptual | Reliability | Reconductor 161 kV line
Entergy | MISO | AR | 505440 | Doniphan 161 kV | 338226 | Datto 161kV | 1 | 161 | 15 | 2018 | Planned | Reliability | Doniphan - Datto 161 construct new line

## NYISO
PA | States | From Bus # | From Bus Name | To Bus # | To Bus Name | Ckt | Voltage (kV) | Line Length (miles) | Model Year | Planning Status | Project Type | Project Description
NYISO | NY | 130756 | STOLE345 345.00 | 200942 | FARM_V_345 345.00 | 1 | 345 | 53 | 2018 | Planned | Reliability | Farmer's Valley - 345 kV tap on NY-PJM tie-line
NYISO | NY | 147834 | NIAG 345 345.00 | 149690 | NEWROCH345 345.00 | 1 | 345 | 66.4 | 2018 | Planned | Reliability | New Rochester Station 255 - 345 kV Substation tap
NYISO | NY | 130754 | SOMERSET345 345.00 | 149690 | NEWROCH345 345.00 | 1 | 345 | 40.2 | 2018 | Planned | Reliability | New Rochester Station 255 - 345 kV Substation tap
NYISO | NY | 149000 | ROCH 345 345.00 | 149690 | NEWROCH345 345.00 | 1 | 345 | 3.8 | 2018 | Planned | Reliability | New Rochester Station 255 - 345 kV Substation tap
NYISO | NY | 149000 | ROCH 345 345.00 | 149690 | NEWROCH345 345.00 | 2 | 345 | 3.8 | 2018 | Planned | Reliability | New Rochester Station 255 - 345 kV Substation tap
NYISO | NY | 149000 | ROCH 345 345.00 | 149690 | NEWROCH345 345.00 | 3 | 345 | 3.8 | 2018 | Planned | Reliability | New Rochester Station 255 - 345 kV Substation tap
NYISO | NY | 115005 | NE_E205W_NY 230.00 | 137730 | ROTRDM.2 230.00 | 1 | 230 | 23.2 | 2018 | Planned | Reliability | Eastover Road Station - 230 kV tap on NY-NE tie-line
NYISO | NY/NE | 113001 | BEAR SWAMP 230.00 | 115005 | NE_E205W_NY 230.00 | 1 | 230 | 49 | 2018 | Planned | Reliability | Eastover Road Station - 230 kV tap on NY-NE tie-line
NYISO | NY | 130861 | S PERRY 230.00 | 131122 | WTHRS230 230.00 | 1 | 230 | 11.5 | 2018 | Planned | Reliability | South Perry Station - 230 kV tap
NYISO | NY | 130764 | MEYER230 230.00 | 130861 | S PERRY 230.00 | 1 | 230 | 20 | 2018 | Planned | Reliability | South Perry Station - 230 kV tap
NYISO | NY | 148995 | CPV_VALY 345.00 | 148999 | CPV R 345.00 | 1 | 345 |  | 2018 | Proposed | Economic | CPV 345 kV Generator Tap

## PJM
PA | States | From Bus # | From Bus Name | To Bus # | To Bus Name | Ckt | Voltage (kV) | Line Length (miles) | Model Year | Planning Status | Project Type | Project Description
PJM | PA | 200005 | CONEM-GH | 200793 | SEWARD 2 |  | 500/230 | - | 2018 | Construction | Reliability | Upgrade Conemaugh 500/230 KV transformer and new line from Conemaugh- Seward 230 KV
PJM | WV | 242510 | 05BAKER | 242523 | 05BAKER |  | 765/345 | - | 2018 | Planned | Reliability | Add a second 765/345 kV transformer at Baker Station. Replace Baker 345 kV breakers 'G', 'G2', 'J1', 'G1, 'J', and 'J2'.
PJM | VA | 242519 | 05CLOVRD | 314912 | 8LEXGTN |  | 500 | - | 2018 | Planned | Reliability | Wreck and rebuild 7 miles of the Dominion owned section of Cloverdale - Lexington 500 kV
PJM | VA | 242519 | 05CLOVRD | 314912 | 8LEXGTN |  | 500 | - | 2018 | Planned | Reliability | Reconductor the AEP portion of the Cloverdale - Lexington 500 kV line with 2- 1780 ACSS
PJM | VA | 242519 | 05CLOVRD | 242512 | 05CLOVRD |  | 765/500 | - | 2018 | Planned | Reliability | Install a 765/500 kV transformer at Cloverdale
PJM | IN | 243206 | 05DUMONT | 242928 | 05MARYSV |  | 765 | - | 2018 | Planned | Reliability | Build approximately 14 miles of 765 kV line from existing Dumont - Marysville line
PJM | IN | 243210 | 05SULLVA | 247069 | 05SULVN3 |  | 765/345 | - | 2018 | Planned | Reliability | Add a 3rd 2250 MVA 765/345 kV transformer at Sullivan station and 345 kV switching changes at Sullivan/Breed
PJM | IN | 246999 | 05SORENS | 243232 | 05SORENS |  | 765/345 | - | 2018 | Planned | Reliability | Build a Sorenson 765/345 kV transformer and 345 kV work at Sorenson
PJM | VA | 314171 | 6BRAMBL | 314933 | 6BRAMBL |  | 500/230 | - | 2018 | Planned | Reliability | Install a 2nd 500/230 kV transformer at Brambleton
PJM | VA | 314906 | 8CLOVER | 314686 | 6CLOVER |  | 500/230 | - | 2018 | Planned | Reliability | Install a 3rd 500/230 kV TX at Clover
PJM | VA | 314912 | 8LEXGTN | 314907 | 8DOOMS |  | 500 | - | 2018 | Planned | Reliability | Rebuild Lexington – Dooms 500 kV
PJM | VA | 314918 | 8NO ANNA | 314232 | 6NO ANNA |  | 500/230 | - | 2018 | Planned | Reliability | Replace existing North Anna 500-230kV transformer with larger unit
PJM | VA | 314924 | 8SURRY | 314931 | 8SKIFF CREEK |  | 500 | - | 2018 | Planned | Reliability | Surry to Skiffes Creek 500 kV Line (7 miles overhead)
PJM | VA | 314926 | 8VALLEY | 314907 | 6VALLEY |  | 500/230 | - | 2018 | Planned | Reliability | Add a second Valley 500/230 kV TX
PJM | VA | 314927 | 8YADKIN | 314514 | 6YADKIN |  | 500/230 | - | 2018 | Planned | Reliability | Install a third 500/230 kV TX at Yadkin
PJM | VA | 314930 | 8LOUDOUNB | 314933 | 8BRAMBLETON |  | 500 | - | 2018 | Planned | Reliability | Build a 2nd Loudoun - Brambleton 500 kV line within the existing ROW. The Loudoun - Brambleton 230 kV line will be relocated as an underbuild on the new 500 kV line
PJM | VA | 314931 | 8SKIFF CREEK | 314209 | 6SKIFF CREEK |  | 500/230 | - | 2018 | Planned | Reliability | Skiffes Creek 500-230 kV Tx and Switching Station
PJM | VA | 314933 | 8BRAMBLETON |  |  |  | 500 | - | 2018 | Construction | Reliability | Build new Brambleton 500 kV three breaker ring bus connected to the Loudoun to Pleasant View 500 kV line
PJM | VA | 314933 | 8BRAMBLETON | 314171 | 6BRAMBL |  | 500/230 | - | 2018 | Construction | Reliability | Install one 500/230 kV transformer and two 230 kV breakers at Brambleton
PJM | VA | [5 empty] | 230 | - | 2018 | Planned | Reliability | Resag line #222 to 150 C and upgrade any associated equipment to a 2000A rating to achieve a 706 MVA summer line rating
PJM | VA | [5 empty] | 230 | - | 2018 | Planned | Reliability | Uprate the 3.63 mile line section between Possum and Dumfries substations, replace the 1600 amp wave trap at Possum Point
PJM | VA | [5 empty] | 230 | - | 2018 | Planned | Reliability | Reconfigure Line #203 to feed Edwards Ferry sub radial from Pleasant View 230 kV and install new breaker bay at Pleasant View Sub
PJM | VA |  | FREDERICKSBURG |  | CRANES COMER |  | 230 | - | 2018 | Planned | Reliability | Reconductor Fredericksburg - Cranes Corner 230 kV
PJM | MD | [5 empty] | 230 | - | 2018 | Planned | Reliability | Upgrade Oak Grove - Ritchie 23058 230 kV line
PJM | MD | [5 empty] | 230 | - | 2018 | Planned | Reliability | Upgrade Oak Grove - Ritchie 23060 230 kV line
PJM | VA |  | LAKESIDE |  | NORTHWEST |  | 230 | - | 2018 | Planned | Reliability | Install a 230 kV line from Lakeside to Northwest utilizing the idle line and 60 line ROW's and reconductor the existing 221 line between Elmont and Northwest
PJM | VA | [5 empty] | 230 | - | 2018 | Construction | Reliability | Build new Radnor Heights Sub, add new underground circuit from Ballston - Radnor Heights, Tap the Glebe - Davis line and create circuits from Davis - Radnor Heights and Glebe - Radnor Heights
PJM | VA | [5 empty] | 230 | - | 2018 | Construction | Reliability | Install 2nd Burke to Sideburn 230 kV underground cable
PJM | DC | [5 empty] | 230 | - | 2018 | Planned | Reliability | Upgrade the 230kV line from Buzzard 016 - Ritchie 059
PJM | NJ | [5 empty] | 230 | - | 2018 | Construction | Reliability | Convert the West Orange 138 kV substation, the Roseland – West Orange 138 kV circuit , and the Roseland – Sewaren 138 kV circuit from 138 kV to 230 kV
PJM | NJ | [5 empty] | 230 | - | 2018 | Planned | Reliability | Build a new 230 kV circuit from Branchburg to Bridgewater and reconfigure the Bridgewater 230 kV substation to breaker and a half configuration
PJM | NJ | [5 empty] | 230 | - | 2018 | Construction | Reliability | Convert the Burlington, Camden, and Cuthbert Blvd 138 kV substations and associated lines from 138 kV to 230 kV
PJM | PA |  | BURLINGTON |  | CROYDON |  | 230 | - | 2018 | Planned | Reliability | Reconductor the PECO portion of the Burlington - Croydon circuit, replace some towers, and replace aerial wire at Croydon.
PJM | NJ |  | BURLINGTON |  | CROYDON |  | 230 | - | 2018 | Planned | Reliability | Reconductor the PSEG portion of the Burlington - Croydon circuit with 1590 ACSS
PJM | VA | [5 empty] | 230 | - | 2018 | Construction | Reliability | Loop the 2054 line in and out of Hollymeade and place a 230 kV breaker at Hollymeade. This creates two lines: Charlottesville - Hollymeade and Hollymeade - Gordonsville
PJM | NC | [5 empty] | 230 | - | 2018 | Planned | Reliability | Convert line #64 Trowbridge to Winfall to 230 kV and install a 230 kV capacitor bank at Winfall.
PJM | NJ | [5 empty] | 230 | - | 2018 | Planned | Reliability | Build two new parallel underground circuits from Gloucester to Camden (via Cuthbert Blvd)
PJM | NJ | [5 empty] | 230 | - | 2018 | Construction | Reliability | Build a second 230 kV parallel overhead circuit from Mickleton – Gloucester
PJM | NJ | [5 empty] | 230 | - | 2018 | Planned | Reliability | Build a second 230 kV parallel overhead circuit from Mickleton – Gloucester (AE portion)
PJM | NJ |  | MICKLETON |  | GLOUCESTER |  | 230 | - | 2018 | Construction | Reliability | Reconductor the existing Mickleton – Gloucester 230 kV circuit (PSEG portion)
PJM | NJ |  | MICKLETON |  | GLOUCESTER |  | 230 | - | 2018 | Planned | Reliability | Reconductor the existing Mickleton – Gloucester 230 kV circuit (AE portion)
PJM | NJ | [5 empty] | 230 | - | 2018 | Planned | Reliability | Convert the 138 kV path from Aldene –Springfield Rd. - West Orange to 230 kV
PJM | VA | [5 empty] | 230 | - | 2018 | Planned | Reliability | Loop Line #2095 in and out of Waxpool approximately 1.5 miles
PJM | VA | [5 empty] | 230 | - | 2018 | Construction | Reliability | Construct a new 230kV line from Brambleton to BECO Substation of approximately 11 miles with approximately 10 miles utilizing the vacant side of existing Line #2095 structures
PJM | VA | [5 empty] | 230 | - | 2018 | Planned | Reliability | The new Brambleton - BECO line will feed Shellhorn Substation load and Greenway TX’s #2&3 load
PJM | NJ |  | EAGLE POINT |  | GLOUCESTER |  | 230 | - | 2018 | Planned | Reliability | Reconductor the Eagle Point - Gloucester 230 kV circuit #1 and #2 with higher conductor rating
PJM | NJ | [5 empty] | 230 | - | 2018 | Planned | Reliability | Rocktown - Install a 230/34.5 kV transformer by looping the Pleasant Valley - Buckingham 230 kV L220 line (0.4) miles through the Rocktown Substation
PJM | NJ | [5 empty] | 230 | - | 2018 | Planned | Reliability | Convert the existing 'D1304' and 'G1307' 138 kV circuits between Roseland - Kearny- Hudson to 230 kV operation
PJM | NJ | [5 empty] | 230 | - | 2018 | Planned | Reliability | Build second 230 kV underground cable from Bergen to Athenia
PJM | NJ | [5 empty] | 230 | - | 2018 | Construction | Reliability | Build second 230 kV underground cable from Hudson to South Waterfront
PJM | NC |  | WINFALL |  | ELIZABETH CITY |  | 230 | - | 2018 | Planned | Reliability | Rebuild 15 miles of line #2020 Winfall - Elizabeth City with a minimum 900 MVA rating
PJM | NC | [5 empty] | 230 | - | 2018 | Planned | Reliability | Build a 230 kV line from Shawboro to Aydlett tap and connect Aydlett to the new line
PJM | VA | [5 empty] | 230 | - | 2018 | Construction | Reliability | Build Cannon Branch to Cloverhill to Liberty 230 kV line
PJM | PA |  | RICHMOND |  | WANEETA |  | 230 | - | 2018 | Planned | Reliability | Reconductor Richmond – Waneeta 230 kV and replace terminal equipments at Waneeta substationm
PJM | PA | [5 empty] | 500 | - | 2018 | Planned | Reliability | Install Lauschtown 500/230 kV substation (500 kV portion)
PJM | VA | [5 empty] | 230 | - | 2018 | Planned | Reliability | Build a 2nd 230kV Line Harrisonburg to Endless Caverns
PJM | NJ | [5 empty] | 230 | - | 2018 | Planned | Reliability | Open the Hudson 230 kV bus tie
PJM | NJ | [5 empty] | 230 | - | 2018 | Planned | Reliability | Upgrade the PSEG portion of the Camden - Richmond 230 kV circuit to six wire conductor and replace terminal equipments at Camden
PJM | PA | [5 empty] | 230 | - | 2018 | Planned | Reliability | Upgrade the PECO portion of the Camden - Richmond 230 kV to a six wire conductor
PJM | PA | [5 empty] | 230 | - | 2018 | Planned | Reliability | Replace terminal equipment at Richmond (Camden - Richmond 230 kV)
PJM | PA |  | RICHMOND |  | WANEETA |  | 230 | - | 2018 | Planned | Reliability | Reconductor the underground portion of the Richmond - Waneeta 230 kV, replace terminal equipments, and replace three 230 kV circuit breakers to give an emergency rating of 1195 MVA
PJM | PA | [5 empty] | 230 | - | 2018 | Planned | Reliability | Add a 3rd 230 kV transmission line between Chichester and Linwood substations and remove the Linwood SPS
PJM | VA |  | YADKIN |  | CHESAPEAKE |  | 230 | - | 2018 | Planned | Reliability | Rebuild line #262 from Yadkin - Chesapeake 230 kV for 1204 MVA load dump rating and re-conductor line #2110 from Suffolk - Thrasher 230 kV for 1593 MVA load dump rating
PJM | NJ | [5 empty] | 230 | - | 2018 | Planned | Reliability | Construct a Whippany to Montville 230 kV line (6.4 miles)
PJM | PA | [5 empty] | 230 | - | 2018 | Planned | Reliability | Install Lauschtown 500/230 kV substation (below 500 kV portion)
PJM | MD |  | DICKERSON STATION H |  | QUINCE ORCHARD |  | 230 | - | 2018 | Planned | Reliability | Reconductor feeder 23032 and 23034 (Dickerson Station "H" - Quince Orchard 230 kV) to high temp. conductor (10 miles)
PJM | NJ |  | MICKLETON |  | GLOUCESTER |  | 230 | - | 2018 | Construction | Reliability | Reconductor the Mickleton - Gloucester 230 kV parallel circuits with double bundle conductor
PJM | PA | [5 empty] | 230 | - | 2018 | Planned | Reliability | Eliminate the Sewaren 138 kV bus by installing a new 230 kV bay at Sewaren 230 kV
PJM | PA | [5 empty] | 230 | - | 2018 | Planned | Reliability | Convert the two 138 kV circuits from Sewaren – Metuchen to 230 kV circuits including Lafayette and Woodbridge substation
PJM | NJ | [5 empty] | 230 | - | 2018 | Planned | Reliability | Reconfigure the Metuchen 230 kV station to accommodate the two converted circuits
PJM | NJ | [5 empty] | 230 | - | 2018 | Planned | Reliability | Re-configure the Kearny 230 kV substation and loop the P-2216-1 (Essex - NJT Meadows) 230 kV circuit
PJM | MD |  | OAK GROVE |  | BOWIE |  | 230 | - | 2018 | Planned | Reliability | Reconductor the Oak Grove – Bowie 230 kV circuit and upgrade terminal equipments at Oak Grove and Bowie 230 kV substations
PJM | MD |  | OAK GROVE |  | BOWIE |  | 230 | - | 2018 | Planned | Reliability | Reconductor the Bowie - Burtonsville 230 kV circuit and upgrade terminal equipments at Bowie and Burtonsville 230 kV substations
PJM | MD |  | OAK GROVE |  | BOWIE |  | 230 | - | 2018 | Planned | Reliability | Reconductor the Oak Grove – Bowie 230 kV ‘23042’ circuit and upgrade terminal equipments at Oak Grove and Bowie 230 kV substations
PJM | MD |  | BOWIE |  | BURTONSVILLE |  | 230 | - | 2018 | Planned | Reliability | Reconductor the Bowie – Burtonsville 230 kV ‘23042’ circuit and upgrade terminal equipments at Oak Grove and Burtonsville 230 kV substations
PJM | MD |  | DICKERSON STATION H |  | QUINCE ORCHARD |  | 230 | - | 2018 | Planned | Reliability | Reconductor the Dickerson station “H” – Quince Orchard 230 kV ‘23032’ circuit and upgrade terminal equipments at Dickerson station “H” and Quince Orchard 230 kV substations
PJM | MD |  | OAK GROVE |  | AQUASCO |  | 230 | - | 2018 | Planned | Reliability | Reconductor the Oak Grove - Aquasco 230 kV ‘23062’ circuit and upgrade terminal equipments at Oak Grove and Aquasco 230 kV substations
PJM | NJ | [5 empty] | 230 | - | 2018 | Planned | Reliability | Build a new third 230 kV line into the Red Bank 230 kV substation
PJM | NJ | [5 empty] | 230 | - | 2018 | Planned | Reliability | Build a second 230 kV circuit from Cox's Corner - Lumberton
PJM | MD | [5 empty] | 230 | - | 2018 | Planned | Reliability | Replace the 1200 A line side and bus side disconnect switches with 1600 A switches, replace bus side, line side, and disconnect leads at Lime Kiln SS on the Doubs - Lime Kiln 1 (207) 230 kV line termi
PJM | MD | [5 empty] | 230 | - | 2018 | Planned | Reliability | Replace the 1200 A line side and bus side disconnect switches with 1600 A switches, replace bus side, line side, and disconnect leads at Lime Kiln SS on the Doubs - Lime Kiln 2 (231) 230 kV line termi
PJM | VA | [5 empty] | 230 | - | 2018 | Planned | Reliability | New Skiffes Creek - Whealton 230 kV line
PJM | VA | [5 empty] | 230 | - | 2018 | Planned | Reliability | Uprate Bremo – Midlothian 230 kV to its maximum operating temperature
PJM | NJ | [5 empty] | 230 | - | 2018 | Planned | Reliability | Build a new 230 kV circuit from Larrabee to Oceanview
PJM | VA | [5 empty] | 230 | - | 2018 | Planned | Reliability | Build a new 39 mile 230 kV transmission line from Dooms - Lexington on existing right-of-way
PJM | MD | [5 empty] | 230 | - | 2018 | Planned | Reliability | Install a second Conastone - Graceton 230 kV circuit and replace Conastone 230 kV breaker 2323/2302
PJM | MD |  | BAGLEY |  | RAPHAEL RD. |  | 230 | - | 2018 | Planned | Reliability | Rebuild the existing Bagley - Raphael Rd. 230 kV line to double circuit 230 kV line
PJM | MD | [5 empty] | 500/230 | - | 2018 | Planned | Reliability | Build a new 500/230 kV substation (Hanover Pike)
PJM | MD |  | MORGANTOWN |  | MORGANTOWN |  | 230 | - | 2018 | Planned | Reliability | Reconductor the Morgantown - V3-017 230 kV '23086' circuit and replace terminal equipments at Morgantown
PJM | MD |  | MORGANTOWN |  | TALBERT |  | 230 | - | 2018 | Planned | Reliability | Reconductor the Morgantown - Talbert 230 kV '23085' circuit and replace terminal equipments at Morgantown
PJM | MD | [5 empty] | 230 | - | 2018 | Planned | Reliability | Replace terminal equipments at Hawkins 230 kV substation
PJM | VA | [5 empty] | 230 | - | 2018 | Planned | Reliability | Construct 230 kV OH line along existing Line #2035 corridor, approx. 2.4 miles from Idylwood - Dulles Toll Road (DTR) and 2.1 miles on new right-of-way along DTR to new Scott's Run Substation
PJM | PA |  | SUSQUEHANNA |  | JENKINS |  | 230 | - | 2018 | Planned | Reliability | Rebuild approximately 23.7 miles of the Susquehanna - Jenkins 230kV circuit. This replaces a temporary SPS that is already planned to mitigate the violation until this solution is implemented
PJM | MD | [5 empty] | 230 | - | 2018 | Planned | Reliability | Upgrade the Chalk Point - T133TAP 230 kV Ck. 1 (23063) and Ckt. 2 (23065) to 1200 MVA ACCR
PJM | VA |  | COCHRAN MILL |  | COCHRAN MILL |  | 230 | - | 2018 | Planned | Reliability | Wreck and rebuild approximately 1.3 miles of existing 230 kV line between Cochran Mill - X4-039 Switching Station
PJM | PA | [5 empty] | 230 | - | 2018 | Planned | Reliability | Install a second 230 kV line between Jenkins and Stanton
PJM | PA | [5 empty] | 230 | - | 2018 | Planned | Reliability | Build a new Paupack - Pocono 230 kV line (Approximately 21 miles)
PJM | PA | [5 empty] | 230 | - | 2018 | Planned | Reliability | Replace 3.7 miles of the existing 230 kV Blooming Grove - Peckville line by building 8.4 miles of new 230 kV circuit onto the Lackawanna - Hopatcong tower-line
PJM | PA | [5 empty] | 230 | - | 2018 | Planned | Reliability | Build approximately 14 miles new 230 kV Jenkins-Acahela 230 kV Line
PJM | PA | [5 empty] | 230 | - | 2018 | Planned | Reliability | Build approximately 21 miles new 230 kV Acahela – Pocono line
PJM | PA | [5 empty] | 230 | - | 2018 | Planned | Reliability | Replace the 1200 Amp Line trap at Lewistown on the Raystown-Lewistown 230 kV line and replace substation conductor at Lewistown
PJM | KY | [5 empty] | 230 | - | 2018 | Planned | Reliability | Remove the existing 1200 - amp line traps at JK Smith and Dale associated with the JK Smith - Dale 138 kV line
PJM | NJ | [5 empty] | 230 | - | 2018 | Construction | Reliability | Orchard-Cumberland - Install second 230kV line

## SPP
PA | States | From Bus # | From Bus Name | To Bus # | To Bus Name | Ckt | Voltage (kV) | Line Length (miles) | Model Year | Planning Status | Project Type | Project Description
SPP | AR | 506980 | Shipe Road 161 | 506929 | EAST CENTERTON 161KV | 1 | 161 | 9 | 2018 | Planned | Regional Reliability | Install 9 miles of 161 kV from new Shipe Road Substation to East Centerton Substation.
SPP | AR | 506979 | Shipe Road 345 | 506980 | Shipe Road 161 | 1 | 345/161 | 0 |  | Planned | Regional Reliability | Install 345/161 kV transformer at Shipe Road.
SPP | AR | 506935 | FLINT CREEK 345KV | 506979 | Shipe Road 345 | 1 | 345 | 18 | 2018 | Planned | Regional Reliability | Install 18 miles of new 345 kV, 2-954 ACSR line.
SPP | AR | 506944 | CHAMBER SPRINGS 161KV | 504020 | FARMINGTON AECC | 1 | 161 | 11.1 | 2018 | Planned | Regional Reliability | Rebuild and reconductor 11.1-mile 161 kV line from Chamber Springs to Farmington REC with 2-959.6 ACSR/TW. Upgrade wavetraps, CT ratios, and relay settings at Chamber Springs.
SPP | AR | 506987 | Kings River 161 kV | 506988 | Kings River 161 kV | 1 | 345/161 | 0 | 2018 | Planned | Regional Reliability | Install new 345/161 kV transformer at Kings River (Previous name Osage Creek)
SPP | OK | 515234 | PECAN CREEK 161 | 515228 | 5 TRIBES 161 | 1 | 161 | 4.07 | 2018 | Planned | Regional Reliability | Reconductor 4.07-mile Five Tribes - Pecan Creek 161 kV line. Increase CT ratios at Pecan Creek to 2000 A. Replace two wavetraps, one 161 kV breaker, three switches and increase CT ratio at Five Tribes.
SPP | OK | 515458 | Border | 515375 | Woodward EHV 345kv | 1 | 345 | 125 | 2018 | Planned | Balanced Portfolio | Build new 345 kV line from Woodward EHV to Border
SPP | OK | 515458 | Border |  |  |  | 345 | 0 | 2018 | Planned | Balanced Portfolio | Build midpoint reactor station at interception point of Woodward to Tuco line.
SPP | MO | 542982 | IATAN 345 KV | 542980 | PAOLA 345KV | 1 | 345 | 31 | 2018 | Planned | Balanced Portfolio | Add 345 kV line terminal at Iatan. Add ring bus at Iatan to accommodate line terminals. Build 31 miles of new 345 kV line from Iatan to Nashua.
SPP | MO | 542980 | PAOLA 345KV | 543028 | NASHUA 161 KV | 1 | 345/161 | 0 | 2018 | Planned | Balanced Portfolio | Install new 345/161 kV transformer at Nashua
SPP | TX | 525832 | TUCO Interchange 345 kV | 515458 | Border | 1 | 345 | 202 | 2018 | Planned | Balanced Portfolio | Build new 345 kV line from Tuco to OGE's Border station near TX/OK Stateline. Install line reactor outside Border station and line reactors at Tuco.
SPP | TX | 526525 | Wolfforth Interchange 230 kV | 526161 | Carlisle Interchange 230 kV | 1 | 230 | 16.8 | 2018 | Planned | Regional Reliability | Build new 16.8-mile 230 kV line from Carlisle to Wolfforth South and install necessary terminal equipment.
SPP | TX | 524010 | Cherry Sub 230 kV | 523959 | Potter County Interchange 230 kV | 1 | 230 | 0.1 | 2018 | Planned | Regional Reliability | Tap Potter - Harrington West 230 kV line at Cherry and bring 230 kV into Cherry substation.
SPP | TX | 525461 | Newhart Interchange 230 kV | 525213 | Swisher County Interchange 230 kV | 1 | 230 | 19 | 2018 | Planned | Regional Reliability | New 19 mile Swisher County Interchange - Newhart 230 kV line.
SPP | TX | 524770 | Pleasant Hill 230 kV | 524875 | Oasis Interchange 230 kV | 1 | 230 | 16 | 2018 | Planned | Regional Reliability | Build new 16 mile Pleasant Hill - Oasis 230 kV line.
SPP | TX | 524770 | Pleasant Hill 230 kV | 524909 | Roosevelt County Interchange NORTH 230 kV | 1 | 230 | 26 | 2018 | Planned | Regional Reliability | Build new 26 mile Pleasant Hill - Roosevelt County 230 kV line.
SPP | OK/TX | 510911 | VALLIANT 345KV | 508072 | NORTHWEST TEXARKANA 345KV | 1 | 345 | 76.25 | 2018 | Planned | High Priority | Build a new 76 mile 345 kV line from Valliant to NW Texarkana with at least 3000 A capacity. Upgrade the Valliant and NW Texarkana substations with the necessary breakers and terminal equipment.
SPP | MO | 541201 | Sibley 345 KV | 541197 | Maryville 345 kV | 1 | 345 | 105 | 2018 | Planned | High Priority | Build a new 105 mile 345 kV line with at least 3000 A capacity from Sibley to a new Mullins Creek (formerly Maryville) substation. Upgrade the Sibley substation with the necessary breakers and terminal equipment.
SPP | MO/NE | 645458 | Sub 3458 (Neb Cty) | 541197 | Maryville 345 kV |  | 345 | 65 | 2018 | Planned | High Priority | Build a new 345 kV substation at Mullins Creek (formerly Maryville) with a ring bus and necessary terminal equipment. Build a new 65 mile 345 kV line with at least 3000 A capacity from the new Mullins Creek substation to the Missouri/Nebraska state border towards OPPD's Nebraska City substation.
SPP | MO/NE | 645458 | Sub 3458 (Neb Cty) | 541197 | Maryville 345 kV | 1 | 345 | 11.2 | 2018 | Planned | High Priority | Build a new 11.2 mile 345 kV line with at least 3000 A capacity from the Nebraska City substation to the Missouri/Nebraska state border towards KCPL's Mullins Creek (formerly Maryville) substation. Upgrade the Nebraska City substation with the necessary breakers and terminal equipment.
SPP | OK/TEX | 523097 | Hitchland Interchange 345 kV | 515375 | Woodward EHV 345kv | 1 | 345 | 116 | 2018 | Planned | High Priority | Build 30 mile double circuit 345 kV line with at least 3000 A capacity from the Hitchland substation to the OGE interception point from the Woodward District EHV substation. Upgrade the Hitchland substation with the necessary breakers and terminal equipment.
SPP | OK/TEX | 523097 | Hitchland Interchange 345 kV | 515375 | Woodward EHV 345kv | 2 | 345 | 116 | 2018 | Planned | High Priority | Build 30 mile double circuit 345 kV line with at least 3000 A capacity from the Hitchland substation to the OGE interception point from the Woodward District EHV substation. Upgrade the Hitchland substation with the necessary breakers and terminal equipment.
SPP | TX | 523097 | Hitchland Interchange 345 kV | 523095 | Hitchland Interchange 230 kV | 2 | 345/230 | 0 | 2018 | Planned | High Priority | Install a second 345/230 kV transformer at Hitchland substation.
SPP | OK | 539801 | Thistle 345 kV | 515375 | Woodward EHV 345kv | 1 | 345 | 110 | 2018 | Planned | High Priority | Build a new 79 mile double circuit 345 kV line with at least 3000 A capacity from the Woodward District EHV substation to the Kansas/Oklahoma state border towards the Medicine Lodge substation. Upgrade the Woodward District EHV substation with the necessary breakers and terminal equipment.
SPP | OK | 539801 | Thistle 345 kV | 515375 | Woodward EHV 345kv | 2 | 345 | 110 | 2018 | Planned | High Priority | Build a new 79 mile double circuit 345 kV line with at least 3000 A capacity from the Woodward District EHV substation to the Kansas/Oklahoma state border towards the Medicine Lodge substation. Upgrade the Woodward District EHV substation with the necessary breakers and terminal equipment.
SPP | KS | 531469 | SPEARVILLE | 539800 | Clark Co 345 kV | 1 | 345 | 27.5 | 2018 | Planned | High Priority | Build a new 36 mile 345 kV line with at least 3000 A capacity from the Spearville substation to the new Clark County substation. Build the Comanche County 345 kV substation with a ring bus and necessary terminal equipment.
SPP | KS | 539800 | Clark Co 345 kV | 539801 | Thistle 345 kV | 1 | 345 | 86 | 2018 | Planned | High Priority | Build a new 86 mile double circuit 345 kV line with at least 3000 A capacity from the Thistle 345 kV substation to the new Clark County substation. Build a new 345 kV substation at Thistle near Flat Ridge with the necessary breakers and terminal equipment for connecting the Spearville-Thistle-Wichita double circuit transmission lines and for connecting to the Woodward District EHV 345 kV double circuit transmission lines.
SPP | KS | 539800 | Clark Co 345 kV | 539801 | Thistle 345 kV | 2 | 345 | 86 | 2018 | Planned | High Priority | Build a new 86 mile double circuit 345 kV line with at least 3000 A capacity from the Thistle 345 kV substation to the new Clark County substation. Build a new 345 kV substation at Thistle near Flat Ridge with the necessary breakers and terminal equipment for connecting the Spearville-Thistle-Wichita double circuit transmission lines and for connecting to the Woodward District EHV 345 kV double circuit transmission lines.
SPP | KS | 539801 | Thistle 345 kV | 532796 | WICHITA 345 KV | 1 | 345 | 77.5 | 2018 | Planned | High Priority | Build a new 78 mile double circuit 345 kV line with at least 3000 A capacity from the Wichita substation to ITC Great Plains' Thistle 345 kV substation.
SPP | KS | 539801 | Thistle 345 kV | 532796 | WICHITA 345 KV | 2 | 345 | 77.5 | 2018 | Planned | High Priority | Build a new 78 mile double circuit 345 kV line with at least 3000 A capacity from the Wichita substation to ITC Great Plains' Thistle 345 kV substation.
SPP | KS | 532796 | WICHITA 345 KV |  |  |  | 345 | 0 | 2018 | Planned | High Priority | Upgrade the Wichita substation with the necessary breakers and terminal equipment to accommodate two new 345 kV circuits form the new Thistle 345 kV substation
SPP | OK | 514908 | ARCADIA 345 | 514909 | REDBUD 345 | 3 | 345 | 5 | 2023 | Planned | Transmission Service | Add 3rd 345kV line from Arcadia to Redbud
SPP | KS | 533876 | FRANKLIN |  |  |  | 161 | 0 | 2018 | Planned | Regional Reliability | Tap Litchfield - Marmaton 161 kV line at new Franklin substation
SPP | TX | 523869 | Channing 230 kV | 523959 | Potter County Interchange 230 kV | 1 | 230 | 52 | 2018 | Planned | Regional Reliability | Convert 26 miles of 115 kV line from Channing to Potter to 230 kV and upgrade necessary terminal equipment at Potter.
SPP | OK | 515305 | FT SMITH 500 | 515300 | FT SMITH 161 |  | 500/161 | 0 | 2018 | Planned | Transmission Service | Convert Ft. Smith 161KV to 1-1/2 breaker design and install 3rd 500-161KV transformer bank.
SPP | OK | 515336 | VBI 69 | 504032 | VBI NORTH |  | 161 | 0 | 2018 | Planned | Transmission Service | Upgrade CT
SPP | TX | 526525 | Wolfforth Interchange 230 kV | 526677 | Grassland Interchange 230 kV | 1 | 230 | 47.04 | 2018 | Planned | ITP10 | Build new 230 kV line from Wolfforth to Grassland, and install terminal equipment at Grassland and Wolfforth substations.
SPP | OK | 515375 | Woodward EHV 345kv | 515407 | Tatonga 345kv | 2 | 345 | 49 | 2023 | Planned | ITP10 | Build second circuit of new 49-mile 345 kV line from Woodward District EHV to Tatonga.
SPP | OK | 515407 | Tatonga 345kv | 515497 | MATHEWSON 345 | 2 | 345 | 61 | 2023 | Planned | ITP10 | Build second circuit of new 61-mile 345 kV line from Tatonga to new Matthewson substation.
SPP | OK | 515497 | MATHEWSON 345 | 514901 | CIMARRON 345 | 2 | 345 | 16 | 2023 | Planned | ITP10 | Build second circuit of new 16-mile 345 kV line from the new Matthewson substation to Cimarron.
SPP | OK | 515497 | MATHEWSON 345 |  |  |  | 345 | 0 | 2023 | Planned | ITP10 | Build new Matthewson 345 kV substation at the intersection of the Woodring - Cimarron and Northwest - Tatonga 345 kV lines.
SPP | KS | 539805 | Elm Creek 345 kV | 532773 | SUMMIT 345 KV | 1 | 345 | 60 | 2018 | Planned | ITP10 | Build new 345 kV line from the Elm Creek substation to the Westar Energy, Inc. interception point from the Summit substation.
SPP | KS | 539805 | Elm Creek 345 kV | 539639 | Elm Creek Substation |  | 345/230 | 0 | 2018 | Planned | ITP10 | Install new 345/230 kV transformer at Elm Creek.
SPP | KS | 539805 | Elm Creek 345 kV |  |  |  | 345 | 0 | 2018 | Planned | ITP10 | Install terminal equipment on the 345 kV side of the Elm Creek substation.
SPP | KS | 539639 | Elm Creek Substation |  |  |  | 230 | 0 | 2018 | Planned | ITP10 | Install terminal equipment on the 230 kV side of the Elm Creek substation.
SPP | NE | 640226 | Hoskins 345 kV | 640520 | Neligh 345 kV | 1 | 345 | 41 | 2018 | Planned | Regional Reliability | Build a new 41-mile 345 kV line from Hoskins to Neligh.
SPP | NE | 640500 | Cherry County 345 kV | 640183 | Gerald Gentleman Station | 1 | 345 | 110 | 2018 | Planned | ITP10 | Build new 110-mile 345 kV line from Gerald Gentleman Station substation to new Cherry County substation. This upgrade is contingent upon approval from Western Area Power Administration ("WAPA") to tap the Grand Island - Fort Thompson 345 kV line.
SPP | NE | 640500 | Cherry County 345 kV |  |  |  | 345 | 0 | 2018 | Planned | ITP10 | Build new Cherry County 345 kV substation and install necessary terminal equipment. This upgrade is contingent upon approval from WAPA to tap the Grand Island - Fort Thompson 345 kV line.
SPP | NE | 640500 | Cherry County 345 kV | 640503 | Holt County 345 kV | 1 | 345 | 117 | 2018 | Planned | ITP10 | Build new 117-mile 345 kV line from new Cherry County substation to new Holt County substation. This upgrade is contingent upon approval from WAPA to tap the Grand Island - Fort Thompson 345 kV line.
SPP | NE | 640503 | Holt County 345 kV |  |  |  | 345 | 0 | 2018 | Planned | ITP10 | Build new Holt County 345 kV substation tap on the Grand Island - Fort Thompson 345 kV line owned by WAPA. Install necessary terminal equipment at new substation. This upgrade is contingent upon approval from WAPA to tap the Grand Island - Fort Thompson 345 kV line.
SPP | TX | 525832 | TUCO Interchange 345 kV | 526462 | Amoco 345 kV | 1 | 345 | 65.91 | 2023 | Planned | ITP10 | Build new 67-mile 345 kV line from Tuco to Amoco.
SPP | TX | 526462 | Amoco 345 kV | 526460 | Amoco Switching Station 230 kV (Amoco Slaughter) |  | 345/230 | 3.53 | 2023 | Planned | ITP10 | Install new 345/230 kV transformer at Amoco.
SPP | NM | 527896 | Hobbs 345 kV | 527894 | Hobbs Interchange 230 kV |  | 345/230 | 0 | 2023 | Planned | ITP10 | Install new 345/230 kV transformer at Hobbs.
SPP | NM/TX | 526462 | Amoco 345 kV | 527896 | Hobbs 345 kV | 1 | 345 | 113 | 2023 | Planned | ITP10 | Build new 100 mile Amoco - Hobbs 345 kV line. Expand the Hobbs substation.
SPP | KS | 532767 | Geary County 345 kV |  |  |  | 345 | 0 |  | Planned | Regional Reliability | Install 345 kV ring bus at the new Geary County substation.
SPP | OK | 515800 | Gracemont 345kv |  |  |  | 345 | 0 | 2018 | Planned | Regional Reliability | Install a 50 Mvar reactor at Gracemont 345 kV bus.
SPP | OK | 515476 | Hunter 345 kV |  |  |  | 345 | 0 | 2018 | Planned | Regional Reliability | Install a 30 Mvar reactor at Hunter 345 kV bus for the Hunter - Wichita 345 kV line.
SPP | OK | 515407 | Tatonga 345kv | 515375 | Woodward EHV 345kv |  | 345 | 0 | 2018 | Planned | Regional Reliability | Install a 30 Mvar reactor at the Tatonga 345 kV bus on the Tatonga - Woodward District 345 kV line.
SPP | KS | 532798 | Viola 7 |  |  |  | 345 | 0 | 2018 | Planned | Regional Reliability | Install 345 kV breakers at Viola substation.
SPP | OK | [5 empty] | 345 | 0.06 | 2018 | Planned | Regional Reliability | Build substation at Renfrow and tap Woodring-Wichita 345 kV line.
SPP | LA | 999113 | Messick 500 kV | 999114 |  |  | 500/230 | 0 | 2018 | Planned | Regional Reliability | Build Messick 500/230 kV substation. Connect to Carrol, Clarence, and Western Kraft 230 kV lines. Install 500/230 kV 675 MVA transformer. This upgrade is contingent upon approval from Cleco Power LLC.
SPP | LA | 999113 | Messick 500 kV |  |  |  | 500 | 0 | 2018 | Planned | Regional Reliability | Install terminal equipment on 500 kV side of new Messick substation. Connect to Mt. Olive - Hartburg 500 kV line. This upgrade is contingent upon approval from Cleco Power LLC for Upgrade ID 50607.
SPP | NE | 659135 | STEGALL 345 kV |  |  |  | 345 | 0 |  | Planned | Regional Reliability | Install any necessary terminal equipment at the 345 kV bus in Stegall substation. This upgrade is contingent upon Basin Electric's approval noted in Upgrade ID 50608.